## Sheet1
database | lci-h2-tank
Activity | fuel tank assembly, compressed hydrogen gas, 700bar
location | RER
production amount | 1
reference product | fuel tank, compressed hydrogen gas, 700bar
type | process
unit | kilogram
worksheet name | None
source | Boureima et al. 2009
description | a Type IV fuel tank for automobile applications. It is an aluminium tank reinforced with carbon fibre. Fittings are stainless steel. Weight compoistion by material fraction from Argonne National Labs 2010 assessment.
special remark
comment
Exchanges
name | amount | location | unit | categories | database | type | reference product
epoxy resin production, liquid | 0.2555 | RoW | kilogram |  | ecoinvent | technosphere | epoxy resin, liquid
market group for electricity, low voltage | 2.32 | ENTSO-E | kilowatt hour |  | ecoinvent | technosphere | electricity, low voltage
fuel tank assembly, compressed hydrogen gas, 700bar | 1 | RER | kilogram |  |  | production | fuel tank, compressed hydrogen gas, 700bar
HDPE tank liner | 0.073529 | RER | kilogram |  |  | technosphere | HDPE tank liner
market for compressed air, 1000 kPa gauge | 0.00146 | RER | cubic meter |  | ecoinvent | technosphere | compressed air, 1000 kPa gauge
carbon fiber production, weaved, at factory | 0.7444 | RER | kilogram |  | carbon fiber | technosphere | carbon fiber, weaved
Activity | HDPE tank liner
comment | Based on a 102 kg heavy Type IV hydrogen tank, with HDPE liner. 7.5 kg heavy protection HDPE liner.
source | Benitez A, Wulf C, de Palmenaer A, Lengersdorf M, Röding T, Grube T, et al. Ecological assessment of fuel cell electric vehicles with special focus on type IV carbon fiber hydrogen tank. J Clean Prod 2021;278:123277. https://doi.org/10.1016/j.jclepro.2020.123277.
location | RER
production amount | 1
reference product | HDPE tank liner
unit | kilogram
Exchanges
name | amount | location | unit | categories | database | type | reference product
HDPE tank liner | 1 | RER | kilogram |  |  | production | HDPE tank liner
market group for electricity, low voltage | 0.23 | RER | kilowatt hour |  | ecoinvent | technosphere | electricity, low voltage
market for injection moulding | 1.006 | GLO | kilogram |  | ecoinvent | technosphere | injection moulding
metal working, average for chromium steel product manufacturing | 0.12 | RER | kilogram |  | ecoinvent | technosphere | metal working, average for chromium steel product manufacturing
market for natural gas, medium pressure, vehicle grade | 0.1 | GLO | kilogram |  | ecoinvent | technosphere | natural gas, medium pressure, vehicle grade
polyethylene production, high density, granulate | 1.1107 | RER | kilogram |  | ecoinvent | technosphere | polyethylene, high density, granulate
market for transport, freight, lorry, unspecified | 0.22227 | RER | ton kilometer |  | ecoinvent | technosphere | transport, freight, lorry, unspecified