## lci
Database | h2_pem
Activity | hydrogen production, gaseous, 30 bar, from PEM electrolysis, from grid electricity
production amount | 1
comment | 1 kg H2 produced using a PEM electrolyzer. Original source: 1 MW PEM electrolyzer based on Niklas Gerloff, Comparative Life-Cycle-Assessment analysis of three major water electrolysis technologies while applying various energy scenarios for a greener hydrogen production, Journal of Energy Storage, Volume 43, 2021, https://doi.org/10.1016/j.est.2021.102759. Further refined (with respect to stack and system lifetime and water use, notably) from data from manufacturer's specifications (see tab "Manufacturers' data") and IndWEDe project report (https://www.now-gmbh.de/wp-content/uploads/2020/09/181127_bro_a4_indwede-studie_kurzfassung_de_v03.pdf). For further secifications (e.g., efficiency, lifetime, etc.), see tab "Final specifications".
reference product | hydrogen, gaseous, 30 bar
location | RER
unit | kilogram
Exchanges
name | amount | location | unit | categories | database | type | reference product | comment | uncertainty type | loc | u1 | u2 | u3 | u4 | u5 | u6 | ub | scale | minimum | maximum | negative
hydrogen production, gaseous, 30 bar, from PEM electrolysis, from grid electricity | 1 | RER | kilogram |  |  | production | hydrogen, gaseous, 30 bar |  | 0
electrolyzer production, 1MWe, PEM, Stack | 1.3499e-06 | RER | unit |  | ecoinvent | technosphere | electrolyzer, 1MWe, PEM, Stack | Stack, 5.5 years lifetime. Min-max: 15-25 years system lifetime, from the IndWEDe report. | 5 | 1.3499e-06 | [8 empty] | 1.0799e-06 | 1.7999e-06
electrolyzer production, 1MWe, PEM, Balance of Plant | 3.3747e-07 | RER | unit |  | ecoinvent | technosphere | electrolyzer, 1MWe, PEM, Balance of Plant | BoP, 20 years lifetime. Min-max: 15-25 years system lifetime, from the IndWEDe report. | 5 | 3.3747e-07 | [8 empty] | 2.6998e-07 | 4.4996e-07
treatment of fuel cell stack, 1MWe, PEM | -1.3499e-06 | RER | unit |  | ecoinvent | technosphere | used fuel cell stack, 1MWe, PEM | Stack EoL | 5 | -1.3499e-06 | [8 empty] | -1.7999e-06 | -1.0799e-06 | TRUE
treatment of fuel cell balance of plant, 1MWe, PEM | -3.3747e-07 | RER | unit |  | ecoinvent | technosphere | used fuel cell balance of plant, 1MWe, PEM | BoP EoL | 5 | -3.3747e-07 | [8 empty] | -4.4996e-07 | -2.6998e-07 | TRUE
market group for electricity, low voltage | 54 | RER | kilowatt hour |  | ecoinvent | technosphere | electricity, low voltage | Electricity consumption with 61.7% eff. Min-max from IndWEDe report. | 5 | 54 | [8 empty] | 52.9 | 55.1
market for water, deionised | 14 | Europe without Switzerland | kilogram |  | ecoinvent | technosphere | water, deionised | A perfect reaction of H2O results in 1 kg H2 and 8 kg O2, and needs 9 kg H2O, however, considering some losses we assume 14 kg H2O (Simoes et al., 2021). | 0
Oxygen | 8 |  | kilogram | air | biosphere | biosphere |  |  | 0
Occupation, industrial area | 0.00060745 |  | square meter-year | natural resource::land | biosphere | biosphere |  | Electrolyser land footprint: (0.09 [m2/kW]*1000[kW/MW])/(2963200[kg H2 per lifetime]/20[years]) | 2 | -7.4062 | 1.05 | 1.1 | 1 | 1.02 | 1.2 | 1.2 | 1.5 | 0.24634
Transformation, from industrial area | 3.0373e-05 |  | square meter | natural resource::land | biosphere | biosphere |  | Electrolyser land transformation: (0.09 [m2/kW]*1000 [kW/MW])/2963200 [kg H2] | 2 | -10.402 | 1.05 | 1.1 | 1 | 1.02 | 1.2 | 1.2 | 1.5 | 0.24634
Transformation, to industrial area | 3.0373e-05 |  | square meter | natural resource::land | biosphere | biosphere |  | Electrolyser land transformation: (0.09 [m2/kW]*1000 [kW/MW])/2963200 [kg H2] | 2 | -10.402 | 1.05 | 1.1 | 1 | 1.02 | 1.2 | 1.2 | 1.5 | 0.24634
Activity | hydrogen production, gaseous, 30 bar, from PEM electrolysis, from solar photovoltaic electricity
production amount | 1
comment | 1 kg H2 produced using a PEM electrolyzer. Original source: 1 MW PEM electrolyzer based on Niklas Gerloff, Comparative Life-Cycle-Assessment analysis of three major water electrolysis technologies while applying various energy scenarios for a greener hydrogen production, Journal of Energy Storage, Volume 43, 2021, https://doi.org/10.1016/j.est.2021.102759. Further refined (with respect to stack and system lifetime and water use, notably) from data from manufacturer's specifications (see tab "Manufacturers' data") and IndWEDe project report (https://www.now-gmbh.de/wp-content/uploads/2020/09/181127_bro_a4_indwede-studie_kurzfassung_de_v03.pdf). For further secifications (e.g., efficiency, lifetime, etc.), see tab "Final specifications".
reference product | hydrogen, gaseous, 30 bar
location | RER
unit | kilogram
Exchanges
name | amount | location | unit | categories | database | type | reference product | comment | uncertainty type | loc | u1 | u2 | u3 | u4 | u5 | u6 | ub | scale | minimum | maximum | negative
hydrogen production, gaseous, 30 bar, from PEM electrolysis, from solar photovoltaic electricity | 1 | RER | kilogram |  |  | production | hydrogen, gaseous, 30 bar |  | 0
electrolyzer production, 1MWe, PEM, Stack | 1.3499e-06 | RER | unit |  | ecoinvent | technosphere | electrolyzer, 1MWe, PEM, Stack | Stack, 5.5 years lifetime. Min-max: 15-25 years system lifetime, from the IndWEDe report. | 5 | 1.3499e-06 | [8 empty] | 1.0799e-06 | 1.7999e-06
electrolyzer production, 1MWe, PEM, Balance of Plant | 3.3747e-07 | RER | unit |  | ecoinvent | technosphere | electrolyzer, 1MWe, PEM, Balance of Plant | BoP, 20 years lifetime. Min-max: 15-25 years system lifetime, from the IndWEDe report. | 5 | 3.3747e-07 | [8 empty] | 2.6998e-07 | 4.4996e-07
treatment of fuel cell stack, 1MWe, PEM | -1.3499e-06 | RER | unit |  | ecoinvent | technosphere | used fuel cell stack, 1MWe, PEM | Stack EoL | 5 | -1.3499e-06 | [8 empty] | -1.7999e-06 | -1.0799e-06 | TRUE
treatment of fuel cell balance of plant, 1MWe, PEM | -3.3747e-07 | RER | unit |  | ecoinvent | technosphere | used fuel cell balance of plant, 1MWe, PEM | BoP EoL | 5 | -3.3747e-07 | [8 empty] | -4.4996e-07 | -2.6998e-07 | TRUE
electricity production, photovoltaic, 570kWp open ground installation, multi-Si | 54 | ES | kilowatt hour |  | ecoinvent | technosphere | electricity, low voltage | Electricity consumption with 61.7% eff. Min-max from IndWEDe report. Uses large-scale installation in Spain. | 5 | 54 | [8 empty] | 52.9 | 55.1
market for water, deionised | 14 | Europe without Switzerland | kilogram |  | ecoinvent | technosphere | water, deionised | A perfect reaction of H2O results in 1 kg H2 and 8 kg O2, and needs 9 kg H2O, however, considering some losses we assume 14 kg H2O (Simoes et al., 2021). | 0
Oxygen | 8 |  | kilogram | air | biosphere | biosphere |  |  | 0
Occupation, industrial area | 0.00060745 |  | square meter-year | natural resource::land | biosphere | biosphere |  | Electrolyser land footprint: (0.09 [m2/kW]*1000[kW/MW])/(2963200[kg H2 per lifetime]/20[years]) | 2 | -7.4062 | 1.05 | 1.1 | 1 | 1.02 | 1.2 | 1.2 | 1.5 | 0.24634
Transformation, from industrial area | 3.0373e-05 |  | square meter | natural resource::land | biosphere | biosphere |  | Electrolyser land transformation: (0.09 [m2/kW]*1000 [kW/MW])/2963200 [kg H2] | 2 | -10.402 | 1.05 | 1.1 | 1 | 1.02 | 1.2 | 1.2 | 1.5 | 0.24634
Transformation, to industrial area | 3.0373e-05 |  | square meter | natural resource::land | biosphere | biosphere |  | Electrolyser land transformation: (0.09 [m2/kW]*1000 [kW/MW])/2963200 [kg H2] | 2 | -10.402 | 1.05 | 1.1 | 1 | 1.02 | 1.2 | 1.2 | 1.5 | 0.24634
Activity | hydrogen production, gaseous, 30 bar, from PEM electrolysis, from onshore wind electricity
production amount | 1
comment | 1 kg H2 produced using a PEM electrolyzer. Original source: 1 MW PEM electrolyzer based on Niklas Gerloff, Comparative Life-Cycle-Assessment analysis of three major water electrolysis technologies while applying various energy scenarios for a greener hydrogen production, Journal of Energy Storage, Volume 43, 2021, https://doi.org/10.1016/j.est.2021.102759. Further refined (with respect to stack and system lifetime and water use, notably) from data from manufacturer's specifications (see tab "Manufacturers' data") and IndWEDe project report (https://www.now-gmbh.de/wp-content/uploads/2020/09/181127_bro_a4_indwede-studie_kurzfassung_de_v03.pdf). For further secifications (e.g., efficiency, lifetime, etc.), see tab "Final specifications".
reference product | hydrogen, gaseous, 30 bar
location | RER
unit | kilogram
Exchanges
name | amount | location | unit | categories | database | type | reference product | comment | uncertainty type | loc | u1 | u2 | u3 | u4 | u5 | u6 | ub | scale | minimum | maximum | negative
hydrogen production, gaseous, 30 bar, from PEM electrolysis, from onshore wind electricity | 1 | RER | kilogram |  |  | production | hydrogen, gaseous, 30 bar |  | 0
electrolyzer production, 1MWe, PEM, Stack | 1.3499e-06 | RER | unit |  | ecoinvent | technosphere | electrolyzer, 1MWe, PEM, Stack | Stack, 5.5 years lifetime. Min-max: 15-25 years system lifetime, from the IndWEDe report. | 5 | 1.3499e-06 | [8 empty] | 1.0799e-06 | 1.7999e-06
electrolyzer production, 1MWe, PEM, Balance of Plant | 3.3747e-07 | RER | unit |  | ecoinvent | technosphere | electrolyzer, 1MWe, PEM, Balance of Plant | BoP, 20 years lifetime. Min-max: 15-25 years system lifetime, from the IndWEDe report. | 5 | 3.3747e-07 | [8 empty] | 2.6998e-07 | 4.4996e-07
treatment of fuel cell stack, 1MWe, PEM | -1.3499e-06 | RER | unit |  | ecoinvent | technosphere | used fuel cell stack, 1MWe, PEM | Stack EoL | 5 | -1.3499e-06 | [8 empty] | -1.7999e-06 | -1.0799e-06 | TRUE
treatment of fuel cell balance of plant, 1MWe, PEM | -3.3747e-07 | RER | unit |  | ecoinvent | technosphere | used fuel cell balance of plant, 1MWe, PEM | BoP EoL | 5 | -3.3747e-07 | [8 empty] | -4.4996e-07 | -2.6998e-07 | TRUE
electricity production, wind, >3MW turbine, onshore | 54 | DK | kilowatt hour |  | ecoinvent | technosphere | electricity, high voltage | Electricity consumption with 61.7% eff. Min-max from IndWEDe report. Uses onshore installation in Denmark. | 5 | 54 | [8 empty] | 52.9 | 55.1
market for water, deionised | 14 | Europe without Switzerland | kilogram |  | ecoinvent | technosphere | water, deionised | A perfect reaction of H2O results in 1 kg H2 and 8 kg O2, and needs 9 kg H2O, however, considering some losses we assume 14 kg H2O (Simoes et al., 2021). | 0
Oxygen | 8 |  | kilogram | air | biosphere | biosphere |  |  | 0
Occupation, industrial area | 0.00060745 |  | square meter-year | natural resource::land | biosphere | biosphere |  | Electrolyser land footprint: (0.09 [m2/kW]*1000[kW/MW])/(2963200[kg H2 per lifetime]/20[years]) | 2 | -7.4062 | 1.05 | 1.1 | 1 | 1.02 | 1.2 | 1.2 | 1.5 | 0.24634
Transformation, from industrial area | 3.0373e-05 |  | square meter | natural resource::land | biosphere | biosphere |  | Electrolyser land transformation: (0.09 [m2/kW]*1000 [kW/MW])/2963200 [kg H2] | 2 | -10.402 | 1.05 | 1.1 | 1 | 1.02 | 1.2 | 1.2 | 1.5 | 0.24634
Transformation, to industrial area | 3.0373e-05 |  | square meter | natural resource::land | biosphere | biosphere |  | Electrolyser land transformation: (0.09 [m2/kW]*1000 [kW/MW])/2963200 [kg H2] | 2 | -10.402 | 1.05 | 1.1 | 1 | 1.02 | 1.2 | 1.2 | 1.5 | 0.24634
Activity | hydrogen production, gaseous, 30 bar, from PEM electrolysis, from offshore wind electricity
production amount | 1
comment | 1 kg H2 produced using a PEM electrolyzer. Original source: 1 MW PEM electrolyzer based on Niklas Gerloff, Comparative Life-Cycle-Assessment analysis of three major water electrolysis technologies while applying various energy scenarios for a greener hydrogen production, Journal of Energy Storage, Volume 43, 2021, https://doi.org/10.1016/j.est.2021.102759. Further refined (with respect to stack and system lifetime and water use, notably) from data from manufacturer's specifications (see tab "Manufacturers' data") and IndWEDe project report (https://www.now-gmbh.de/wp-content/uploads/2020/09/181127_bro_a4_indwede-studie_kurzfassung_de_v03.pdf). For further secifications (e.g., efficiency, lifetime, etc.), see tab "Final specifications".
reference product | hydrogen, gaseous, 30 bar
location | RER
unit | kilogram
Exchanges
name | amount | location | unit | categories | database | type | reference product | comment | uncertainty type | loc | u1 | u2 | u3 | u4 | u5 | u6 | ub | scale | minimum | maximum | negative
hydrogen production, gaseous, 30 bar, from PEM electrolysis, from offshore wind electricity | 1 | RER | kilogram |  |  | production | hydrogen, gaseous, 30 bar |  | 0
electrolyzer production, 1MWe, PEM, Stack | 1.3499e-06 | RER | unit |  | ecoinvent | technosphere | electrolyzer, 1MWe, PEM, Stack | Stack, 5.5 years lifetime. Min-max: 15-25 years system lifetime, from the IndWEDe report. | 5 | 1.3499e-06 | [8 empty] | 1.0799e-06 | 1.7999e-06
electrolyzer production, 1MWe, PEM, Balance of Plant | 3.3747e-07 | RER | unit |  | ecoinvent | technosphere | electrolyzer, 1MWe, PEM, Balance of Plant | BoP, 20 years lifetime. Min-max: 15-25 years system lifetime, from the IndWEDe report. | 5 | 3.3747e-07 | [8 empty] | 2.6998e-07 | 4.4996e-07
treatment of fuel cell stack, 1MWe, PEM | -1.3499e-06 | RER | unit |  | ecoinvent | technosphere | used fuel cell stack, 1MWe, PEM | Stack EoL | 5 | -1.3499e-06 | [8 empty] | -1.7999e-06 | -1.0799e-06 | TRUE
treatment of fuel cell balance of plant, 1MWe, PEM | -3.3747e-07 | RER | unit |  | ecoinvent | technosphere | used fuel cell balance of plant, 1MWe, PEM | BoP EoL | 5 | -3.3747e-07 | [8 empty] | -4.4996e-07 | -2.6998e-07 | TRUE
electricity production, wind, 1-3MW turbine, offshore | 54 | DK | kilowatt hour |  | ecoinvent | technosphere | electricity, high voltage | Electricity consumption with 61.7% eff. Min-max from IndWEDe report. Uses offshore installation in Denmark. | 5 | 54 | [8 empty] | 52.9 | 55.1
market for water, deionised | 14 | Europe without Switzerland | kilogram |  | ecoinvent | technosphere | water, deionised | A perfect reaction of H2O results in 1 kg H2 and 8 kg O2, and needs 9 kg H2O, however, considering some losses we assume 14 kg H2O (Simoes et al., 2021). | 0
Oxygen | 8 |  | kilogram | air | biosphere | biosphere |  |  | 0
Occupation, industrial area | 0.00060745 |  | square meter-year | natural resource::land | biosphere | biosphere |  | Electrolyser land footprint: (0.09 [m2/kW]*1000[kW/MW])/(2963200[kg H2 per lifetime]/20[years]) | 2 | -7.4062 | 1.05 | 1.1 | 1 | 1.02 | 1.2 | 1.2 | 1.5 | 0.24634
Transformation, from industrial area | 3.0373e-05 |  | square meter | natural resource::land | biosphere | biosphere |  | Electrolyser land transformation: (0.09 [m2/kW]*1000 [kW/MW])/2963200 [kg H2] | 2 | -10.402 | 1.05 | 1.1 | 1 | 1.02 | 1.2 | 1.2 | 1.5 | 0.24634
Transformation, to industrial area | 3.0373e-05 |  | square meter | natural resource::land | biosphere | biosphere |  | Electrolyser land transformation: (0.09 [m2/kW]*1000 [kW/MW])/2963200 [kg H2] | 2 | -10.402 | 1.05 | 1.1 | 1 | 1.02 | 1.2 | 1.2 | 1.5 | 0.24634
Activity | hydrogen production, gaseous, 30 bar, from PEM electrolysis, from geothermal electricity
production amount | 1
comment | 1 kg H2 produced using a PEM electrolyzer. Original source: 1 MW PEM electrolyzer based on Niklas Gerloff, Comparative Life-Cycle-Assessment analysis of three major water electrolysis technologies while applying various energy scenarios for a greener hydrogen production, Journal of Energy Storage, Volume 43, 2021, https://doi.org/10.1016/j.est.2021.102759. Further refined (with respect to stack and system lifetime and water use, notably) from data from manufacturer's specifications (see tab "Manufacturers' data") and IndWEDe project report (https://www.now-gmbh.de/wp-content/uploads/2020/09/181127_bro_a4_indwede-studie_kurzfassung_de_v03.pdf). For further secifications (e.g., efficiency, lifetime, etc.), see tab "Final specifications".
reference product | hydrogen, gaseous, 30 bar
location | RER
unit | kilogram
Exchanges
name | amount | location | unit | categories | database | type | reference product | comment | uncertainty type | loc | u1 | u2 | u3 | u4 | u5 | u6 | ub | scale | minimum | maximum | negative
hydrogen production, gaseous, 30 bar, from PEM electrolysis, from geothermal electricity | 1 | RER | kilogram |  |  | production | hydrogen, gaseous, 30 bar |  | 0
electrolyzer production, 1MWe, PEM, Stack | 1.3499e-06 | RER | unit |  | ecoinvent | technosphere | electrolyzer, 1MWe, PEM, Stack | Stack, 5.5 years lifetime. Min-max: 15-25 years system lifetime, from the IndWEDe report. | 5 | 1.3499e-06 | [8 empty] | 1.0799e-06 | 1.7999e-06
electrolyzer production, 1MWe, PEM, Balance of Plant | 3.3747e-07 | RER | unit |  | ecoinvent | technosphere | electrolyzer, 1MWe, PEM, Balance of Plant | BoP, 20 years lifetime. Min-max: 15-25 years system lifetime, from the IndWEDe report. | 5 | 3.3747e-07 | [8 empty] | 2.6998e-07 | 4.4996e-07
treatment of fuel cell stack, 1MWe, PEM | -1.3499e-06 | RER | unit |  | ecoinvent | technosphere | used fuel cell stack, 1MWe, PEM | Stack EoL | 5 | -1.3499e-06 | [8 empty] | -1.7999e-06 | -1.0799e-06 | TRUE
treatment of fuel cell balance of plant, 1MWe, PEM | -3.3747e-07 | RER | unit |  | ecoinvent | technosphere | used fuel cell balance of plant, 1MWe, PEM | BoP EoL | 5 | -3.3747e-07 | [8 empty] | -4.4996e-07 | -2.6998e-07 | TRUE
electricity production, deep geothermal | 54 | DE | kilowatt hour |  | ecoinvent | technosphere | electricity, high voltage | Electricity consumption with 61.7% eff. Min-max from IndWEDe report. Uses offshore installation in Denmark. | 5 | 54 | [8 empty] | 52.9 | 55.1
market for water, deionised | 14 | Europe without Switzerland | kilogram |  | ecoinvent | technosphere | water, deionised | A perfect reaction of H2O results in 1 kg H2 and 8 kg O2, and needs 9 kg H2O, however, considering some losses we assume 14 kg H2O (Simoes et al., 2021). | 0
Oxygen | 8 |  | kilogram | air | biosphere | biosphere |  |  | 0
Occupation, industrial area | 0.00060745 |  | square meter-year | natural resource::land | biosphere | biosphere |  | Electrolyser land footprint: (0.09 [m2/kW]*1000[kW/MW])/(2963200[kg H2 per lifetime]/20[years]) | 2 | -7.4062 | 1.05 | 1.1 | 1 | 1.02 | 1.2 | 1.2 | 1.5 | 0.24634
Transformation, from industrial area | 3.0373e-05 |  | square meter | natural resource::land | biosphere | biosphere |  | Electrolyser land transformation: (0.09 [m2/kW]*1000 [kW/MW])/2963200 [kg H2] | 2 | -10.402 | 1.05 | 1.1 | 1 | 1.02 | 1.2 | 1.2 | 1.5 | 0.24634
Transformation, to industrial area | 3.0373e-05 |  | square meter | natural resource::land | biosphere | biosphere |  | Electrolyser land transformation: (0.09 [m2/kW]*1000 [kW/MW])/2963200 [kg H2] | 2 | -10.402 | 1.05 | 1.1 | 1 | 1.02 | 1.2 | 1.2 | 1.5 | 0.24634
Activity | hydrogen production, gaseous, 30 bar, from PEM electrolysis, from concentrated solar electricity
production amount | 1
comment | 1 kg H2 produced using a PEM electrolyzer. Original source: 1 MW PEM electrolyzer based on Niklas Gerloff, Comparative Life-Cycle-Assessment analysis of three major water electrolysis technologies while applying various energy scenarios for a greener hydrogen production, Journal of Energy Storage, Volume 43, 2021, https://doi.org/10.1016/j.est.2021.102759. Further refined (with respect to stack and system lifetime and water use, notably) from data from manufacturer's specifications (see tab "Manufacturers' data") and IndWEDe project report (https://www.now-gmbh.de/wp-content/uploads/2020/09/181127_bro_a4_indwede-studie_kurzfassung_de_v03.pdf). For further secifications (e.g., efficiency, lifetime, etc.), see tab "Final specifications".
reference product | hydrogen, gaseous, 30 bar
location | RER
unit | kilogram
Exchanges
name | amount | location | unit | categories | database | type | reference product | comment | uncertainty type | loc | u1 | u2 | u3 | u4 | u5 | u6 | ub | scale | minimum | maximum | negative
hydrogen production, gaseous, 30 bar, from PEM electrolysis, from concentrated solar electricity | 1 | RER | kilogram |  |  | production | hydrogen, gaseous, 30 bar |  | 0
electrolyzer production, 1MWe, PEM, Stack | 1.3499e-06 | RER | unit |  | ecoinvent | technosphere | electrolyzer, 1MWe, PEM, Stack | Stack, 5.5 years lifetime. Min-max: 15-25 years system lifetime, from the IndWEDe report. | 5 | 1.3499e-06 | [8 empty] | 1.0799e-06 | 1.7999e-06
electrolyzer production, 1MWe, PEM, Balance of Plant | 3.3747e-07 | RER | unit |  | ecoinvent | technosphere | electrolyzer, 1MWe, PEM, Balance of Plant | BoP, 20 years lifetime. Min-max: 15-25 years system lifetime, from the IndWEDe report. | 5 | 3.3747e-07 | [8 empty] | 2.6998e-07 | 4.4996e-07
treatment of fuel cell stack, 1MWe, PEM | -1.3499e-06 | RER | unit |  | ecoinvent | technosphere | used fuel cell stack, 1MWe, PEM | Stack EoL | 5 | -1.3499e-06 | [8 empty] | -1.7999e-06 | -1.0799e-06 | TRUE
treatment of fuel cell balance of plant, 1MWe, PEM | -3.3747e-07 | RER | unit |  | ecoinvent | technosphere | used fuel cell balance of plant, 1MWe, PEM | BoP EoL | 5 | -3.3747e-07 | [8 empty] | -4.4996e-07 | -2.6998e-07 | TRUE
electricity production, solar tower power plant, 20 MW | 54 | ES | kilowatt hour |  | ecoinvent | technosphere | electricity, high voltage | Electricity consumption with 61.7% eff. Min-max from IndWEDe report. Uses offshore installation in Denmark. | 5 | 54 | [8 empty] | 52.9 | 55.1
market for water, deionised | 14 | Europe without Switzerland | kilogram |  | ecoinvent | technosphere | water, deionised | A perfect reaction of H2O results in 1 kg H2 and 8 kg O2, and needs 9 kg H2O, however, considering some losses we assume 14 kg H2O (Simoes et al., 2021). | 0
Oxygen | 8 |  | kilogram | air | biosphere | biosphere |  |  | 0
Occupation, industrial area | 0.00060745 |  | square meter-year | natural resource::land | biosphere | biosphere |  | Electrolyser land footprint: (0.09 [m2/kW]*1000[kW/MW])/(2963200[kg H2 per lifetime]/20[years]) | 2 | -7.4062 | 1.05 | 1.1 | 1 | 1.02 | 1.2 | 1.2 | 1.5 | 0.24634
Transformation, from industrial area | 3.0373e-05 |  | square meter | natural resource::land | biosphere | biosphere |  | Electrolyser land transformation: (0.09 [m2/kW]*1000 [kW/MW])/2963200 [kg H2] | 2 | -10.402 | 1.05 | 1.1 | 1 | 1.02 | 1.2 | 1.2 | 1.5 | 0.24634
Transformation, to industrial area | 3.0373e-05 |  | square meter | natural resource::land | biosphere | biosphere |  | Electrolyser land transformation: (0.09 [m2/kW]*1000 [kW/MW])/2963200 [kg H2] | 2 | -10.402 | 1.05 | 1.1 | 1 | 1.02 | 1.2 | 1.2 | 1.5 | 0.24634
Activity | electrolyzer production, 1MWe, PEM, Stack
production amount | 1
comment | 1 MW PEM electrolyzer based on Niklas Gerloff, Comparative Life-Cycle-Assessment analysis of three major water electrolysis technologies while applying various energy scenarios for a greener hydrogen production, Journal of Energy Storage, Volume 43, 2021, https://doi.org/10.1016/j.est.2021.102759. Lifetime of 7-8 years per single stack, @ 8000 hours/year. Iridium mining process is NOT from ecoinvent. Produced amount of H2 over 20 years: 2964315.35 kg. According to a study called IndWEDe, it is assumed that the stacks are replaced 3 times during the 20 years lifespan, based on the 2030’s scenario for 1 MW systems which predicts a lifetime of 50,000 h or more for the stacks of the different water electrolysis technologies. In comparison to AEC electrolyzers, PEMEC electrolyzers are less mature. Furthermore, the PEMEC technology is commercially available and operates with a similar system efficiency as the AEC technology. However, the current density and the gas purity are higher with values in between 0.6–2.0 A/cm2 and > 99.99%, respectively. Besides this, the operating pressure (below 200 bar) is significantly higher in comparison to AEC systems, while the operating temperature (50 °C to 80 °C) and the system energy (4.2–6.6 kWh/m3H2) are similar to AEC systems. The PEMEC BoP and stack components data stem from Bareiß et al. and correspond to a 1 MW system. Moreover, some further BoP components like water purifier & feed tank, buffer tank, and heat exchanger have been added, derived from a 300 kW AEC system, under the assumption that the components are also suitable for a PEMEC system. The values have been scaled up from 300 kW to 1 MW. Values have already been multiplied by 3 to reflect 2 stack replacements over 20 years of use.
reference product | electrolyzer, 1MWe, PEM, Stack
location | RER
unit | unit | 0.00075
Exchanges
name | amount | location | unit | categories | database | type | reference product | comment | uncertainty type | loc | u1: minimum; u2: maximum
electrolyzer production, 1MWe, PEM, Stack | 1 | RER | unit |  |  | production | electrolyzer, 1MWe, PEM, Stack |  | 0
market for aluminium, wrought alloy | 27 | GLO | kilogram |  | ecoinvent | technosphere | aluminium, wrought alloy | end plate | 0
market for sheet rolling, aluminium | 27 | GLO | kilogram |  | ecoinvent | technosphere | sheet rolling, aluminium | end plate | 0
market for titanium | 528 | GLO | kilogram |  | ecoinvent | technosphere | titanium | bipolar plate | 0
market for tetrafluoroethylene | 16 | GLO | kilogram |  | ecoinvent | technosphere | tetrafluoroethylene | membrane polymer | 0
market for carbon black | 4.5 | GLO | kilogram |  | ecoinvent | technosphere | carbon black | electrocatalyst anode | 0
platinum group metal, extraction and refinery operations | 0.8 | ZA | kilogram |  | ecoinvent | technosphere | iridium | electrocatalyst anode | 0
market for platinum | 0.75 | GLO | kilogram |  | ecoinvent | technosphere | platinum | electrocatalyst cathode. 0.75kg Pt/MWe. | 5 | 0.75 | u1: 0.5; u2: 1
market for carbon black | 4.5 | GLO | kilogram |  | ecoinvent | technosphere | carbon black | electrocatalyst cathode | 0
market for copper, cathode | 4.5 | GLO | kilogram |  | ecoinvent | technosphere | copper, cathode | current collector | 0
market for sheet rolling, copper | 4.5 | GLO | kilogram |  | ecoinvent | technosphere | sheet rolling, copper | current collector | 0
market for sheet rolling, chromium steel | 100 | GLO | kilogram |  | ecoinvent | technosphere | sheet rolling, chromium steel | bolts and screws | 0
market for steel, chromium steel 18/8, hot rolled | 100 | GLO | kilogram |  | ecoinvent | technosphere | steel, chromium steel 18/8, hot rolled | bolts and screws | 0
market for synthetic rubber | 4.8 | GLO | kilogram |  | ecoinvent | technosphere | synthetic rubber | gasket | 0
market group for electricity, low voltage | 103890.7681 | GLO | kilowatt hour |  | ecoinvent | technosphere | electricity, low voltage | assembly energy | 0
Activity | treatment of fuel cell stack, 1MWe, PEM
production amount | 1
comment | 1 MW PEM electrolyzer based on Niklas Gerloff, Comparative Life-Cycle-Assessment analysis of three major water electrolysis technologies while applying various energy scenarios for a greener hydrogen production, Journal of Energy Storage, Volume 43, 2021, https://doi.org/10.1016/j.est.2021.102759. Lifetime of 7-8 years per single stack, @ 8000 hours/year. Iridium mining process is NOT from ecoinvent. Produced amount of H2 over 20 years: 2964315.35 kg. According to a study called IndWEDe, it is assumed that the stacks are replaced 3 times during the 20 years lifespan, based on the 2030’s scenario for 1 MW systems which predicts a lifetime of 50,000 h or more for the stacks of the different water electrolysis technologies. In comparison to AEC electrolyzers, PEMEC electrolyzers are less mature. Furthermore, the PEMEC technology is commercially available and operates with a similar system efficiency as the AEC technology. However, the current density and the gas purity are higher with values in between 0.6–2.0 A/cm2 and > 99.99%, respectively. Besides this, the operating pressure (below 200 bar) is significantly higher in comparison to AEC systems, while the operating temperature (50 °C to 80 °C) and the system energy (4.2–6.6 kWh/m3H2) are similar to AEC systems. The PEMEC BoP and stack components data stem from Bareiß et al. and correspond to a 1 MW system. Moreover, some further BoP components like water purifier & feed tank, buffer tank, and heat exchanger have been added, derived from a 300 kW AEC system, under the assumption that the components are also suitable for a PEMEC system. The values have been scaled up from 300 kW to 1 MW. Values have already been multiplied by 3 to reflect 2 stack replacements over 20 years of use.
reference product | used fuel cell stack, 1MWe, PEM
location | RER
unit | unit
Exchanges
name | amount | location | unit | categories | database | type | reference product | comment
treatment of fuel cell stack, 1MWe, PEM | -1 | RER | unit |  |  | production | used fuel cell stack, 1MWe, PEM
market for scrap steel | -100 | Europe without Switzerland | kilogram |  | ecoinvent | technosphere | scrap steel
market for scrap aluminium | -27 | Europe without Switzerland | kilogram |  | ecoinvent | technosphere | scrap aluminium
market for scrap copper | -4.5 | Europe without Switzerland | kilogram |  | ecoinvent | technosphere | scrap copper
market for waste plastic, mixture | -16 | DE | kilogram |  | ecoinvent | technosphere | waste plastic, mixture
market for waste rubber, unspecified | -4.8 | Europe without Switzerland | kilogram |  | ecoinvent | technosphere | waste rubber, unspecified
Activity | electrolyzer production, 1MWe, PEM, Balance of Plant
production amount | 1
comment | 1 MW PEM electrolyzer based on Niklas Gerloff, Comparative Life-Cycle-Assessment analysis of three major water electrolysis technologies while applying various energy scenarios for a greener hydrogen production, Journal of Energy Storage, Volume 43, 2021, https://doi.org/10.1016/j.est.2021.102759. Lifetime of 7-8 years per single stack, @ 8000 hours/year. Iridium mining process is NOT from ecoinvent. Produced amount of H2 over 20 years: 2964315.35 kg. According to a study called IndWEDe, it is assumed that the stacks are replaced 3 times during the 20 years lifespan, based on the 2030’s scenario for 1 MW systems which predicts a lifetime of 50,000 h or more for the stacks of the different water electrolysis technologies. In comparison to AEC electrolyzers, PEMEC electrolyzers are less mature. Furthermore, the PEMEC technology is commercially available and operates with a similar system efficiency as the AEC technology. However, the current density and the gas purity are higher with values in between 0.6-2.0 A/cm2 and > 99.99%, respectively. Besides this, the operating pressure (below 200 bar) is significantly higher in comparison to AEC systems, while the operating temperature (50 °C to 80 °C) and the system energy (4.2-6.6 kWh/m3H2) are similar to AEC systems. The PEMEC BoP and stack components data stem from Bareiß et al. and correspond to a 1 MW system. Moreover, some further BoP components like water purifier & feed tank, buffer tank, and heat exchanger have been added, derived from a 300 kW AEC system, under the assumption that the components are also suitable for a PEMEC system. The values have been scaled up from 300 kW to 1 MW.
reference product | electrolyzer, 1MWe, PEM, Balance of Plant
location | RER
unit | unit
Exchanges
name | amount | location | unit | categories | database | type | reference product | comment
electrolyzer production, 1MWe, PEM, Balance of Plant | 1 | RER | unit |  |  | production | electrolyzer, 1MWe, PEM, Balance of Plant
market for aluminium, wrought alloy | 100 | GLO | kilogram |  | ecoinvent | technosphere | aluminium, wrought alloy | power electronics (rectifier, voltage adaption)
market for copper, cathode | 200 | GLO | kilogram |  | ecoinvent | technosphere | copper, cathode | power electronics (rectifier, voltage adaption)
market for reinforcing steel | 600 | GLO | kilogram |  | ecoinvent | technosphere | reinforcing steel | power electronics (rectifier, voltage adaption)
market for sheet rolling, aluminium | 100 | GLO | kilogram |  | ecoinvent | technosphere | sheet rolling, aluminium | power electronics (rectifier, voltage adaption)
market for sheet rolling, steel | 600 | GLO | kilogram |  | ecoinvent | technosphere | sheet rolling, steel | power electronics (rectifier, voltage adaption)
market for tube insulation, elastomere | 100 | GLO | kilogram |  | ecoinvent | technosphere | tube insulation, elastomere | power electronics (rectifier, voltage adaption)
market for wire drawing, copper | 200 | GLO | kilogram |  | ecoinvent | technosphere | wire drawing, copper | power electronics (rectifier, voltage adaption)
market for electronics, for control units | 100 | GLO | kilogram |  | ecoinvent | technosphere | electronics, for control units | control panels/electronics
market for steel, low-alloyed | 900 | GLO | kilogram |  | ecoinvent | technosphere | steel, low-alloyed | tubing and pump
market for sheet rolling, steel | 900 | GLO | kilogram |  | ecoinvent | technosphere | sheet rolling, steel | tubing and pump
market for sheet rolling, chromium steel | 750 | GLO | kilogram |  | ecoinvent | technosphere | sheet rolling, chromium steel | steel construction element
market for steel, chromium steel 18/8, hot rolled | 750 | GLO | kilogram |  | ecoinvent | technosphere | steel, chromium steel 18/8, hot rolled | steel construction element
market for aluminium, wrought alloy | 100 | GLO | kilogram |  | ecoinvent | technosphere | aluminium, wrought alloy | Purification (De-Oxo) & water treatment
market for sheet rolling, aluminium | 100 | GLO | kilogram |  | ecoinvent | technosphere | sheet rolling, aluminium | Purification (De-Oxo) & water treatment
market for copper, cathode | 100 | GLO | kilogram |  | ecoinvent | technosphere | copper, cathode | water-gas separator
market for sheet rolling, copper | 100 | GLO | kilogram |  | ecoinvent | technosphere | sheet rolling, copper | water-gas separator
market for polypropylene, granulate | 300 | GLO | kilogram |  | ecoinvent | technosphere | polypropylene, granulate | valve
market for injection moulding | 300 | GLO | kilogram |  | ecoinvent | technosphere | injection moulding | valve
market for lubricating oil | 100 | RER | kilogram |  | ecoinvent | technosphere | lubricating oil | back-pressure regulator
market for zeolite, powder | 100 | GLO | kilogram |  | ecoinvent | technosphere | zeolite, powder | ion exchanger
market for sheet rolling, chromium steel | 1161 | GLO | kilogram |  | ecoinvent | technosphere | sheet rolling, chromium steel | heat exchanger
market for steel, chromium steel 18/8, hot rolled | 1161 | GLO | kilogram |  | ecoinvent | technosphere | steel, chromium steel 18/8, hot rolled | heat exchanger
market for extrusion, plastic pipes | 464.6 | GLO | kilogram |  | ecoinvent | technosphere | extrusion, plastic pipes | water purifier and feed tank
market for polyethylene, low density, granulate | 464.6 | GLO | kilogram |  | ecoinvent | technosphere | polyethylene, low density, granulate | water purifier and feed tank
market for reinforcing steel | 232.3 | GLO | kilogram |  | ecoinvent | technosphere | reinforcing steel | water purifier and feed tank
market for sheet rolling, steel | 232.3 | GLO | kilogram |  | ecoinvent | technosphere | sheet rolling, steel | water purifier and feed tank
market for aluminium, wrought alloy | 60 | GLO | kilogram |  | ecoinvent | technosphere | aluminium, wrought alloy | frequency converter, diaphragm compressor
market for copper, cathode | 45 | GLO | kilogram |  | ecoinvent | technosphere | copper, cathode | frequency converter, diaphragm compressor
market for reinforcing steel | 180 | GLO | kilogram |  | ecoinvent | technosphere | reinforcing steel | frequency converter, diaphragm compressor
market for tube insulation, elastomere | 15 | GLO | kilogram |  | ecoinvent | technosphere | tube insulation, elastomere | frequency converter, diaphragm compressor
market for wire drawing, copper | 45 | GLO | kilogram |  | ecoinvent | technosphere | wire drawing, copper | frequency converter, diaphragm compressor
market for cast iron | 600 | GLO | kilogram |  | ecoinvent | technosphere | cast iron | diaphragm for diaphragm compressor
market for ethylene glycol | 7 | RER | kilogram |  | ecoinvent | technosphere | ethylene glycol | diaphragm for diaphragm compressor
market for reinforcing steel | 1300 | GLO | kilogram |  | ecoinvent | technosphere | reinforcing steel | diaphragm for diaphragm compressor
market for sheet rolling, chromium steel | 405 | GLO | kilogram |  | ecoinvent | technosphere | sheet rolling, chromium steel | diaphragm for diaphragm compressor
market for sheet rolling, steel | 400 | GLO | kilogram |  | ecoinvent | technosphere | sheet rolling, steel | diaphragm for diaphragm compressor
market for steel, chromium steel 18/8, hot rolled | 405 | GLO | kilogram |  | ecoinvent | technosphere | steel, chromium steel 18/8, hot rolled | diaphragm for diaphragm compressor
market for reinforcing steel | 1000 | GLO | kilogram |  | ecoinvent | technosphere | reinforcing steel | container with pipes and fittings for compressor
market for sheet rolling, chromium steel | 1500 | GLO | kilogram |  | ecoinvent | technosphere | sheet rolling, chromium steel | container with pipes and fittings for compressor
market for sheet rolling, steel | 1000 | GLO | kilogram |  | ecoinvent | technosphere | sheet rolling, steel | container with pipes and fittings for compressor
market for steel, chromium steel 18/8, hot rolled | 1500 | GLO | kilogram |  | ecoinvent | technosphere | steel, chromium steel 18/8, hot rolled | container with pipes and fittings for compressor
market for sheet rolling, chromium steel | 511 | GLO | kilogram |  | ecoinvent | technosphere | sheet rolling, chromium steel | buffer tank
market for steel, chromium steel 18/8, hot rolled | 511 | GLO | kilogram |  | ecoinvent | technosphere | steel, chromium steel 18/8, hot rolled | buffer tank
market for welding, arc, steel | 29 | GLO | meter |  | ecoinvent | technosphere | welding, arc, steel | buffer tank
market for sheet rolling, steel | 2250 | GLO | kilogram |  | ecoinvent | technosphere | sheet rolling, steel | container
market for steel, low-alloyed | 2250 | GLO | kilogram |  | ecoinvent | technosphere | steel, low-alloyed | container
market for concrete, normal strength | 2.3 | CH | cubic meter |  | ecoinvent | technosphere | concrete, normal strength | foundation concrete
market group for electricity, low voltage | 50000 | GLO | kilowatt hour |  | ecoinvent | technosphere | electricity, low voltage | assembly energy
Activity | treatment of fuel cell balance of plant, 1MWe, PEM
production amount | 1
comment | 1 MW PEM electrolyzer based on Niklas Gerloff, Comparative Life-Cycle-Assessment analysis of three major water electrolysis technologies while applying various energy scenarios for a greener hydrogen production, Journal of Energy Storage, Volume 43, 2021, https://doi.org/10.1016/j.est.2021.102759. Lifetime of 7-8 years per single stack, @ 8000 hours/year. Iridium mining process is NOT from ecoinvent. Produced amount of H2 over 20 years: 2964315.35 kg. According to a study called IndWEDe, it is assumed that the stacks are replaced 3 times during the 20 years lifespan, based on the 2030’s scenario for 1 MW systems which predicts a lifetime of 50,000 h or more for the stacks of the different water electrolysis technologies. In comparison to AEC electrolyzers, PEMEC electrolyzers are less mature. Furthermore, the PEMEC technology is commercially available and operates with a similar system efficiency as the AEC technology. However, the current density and the gas purity are higher with values in between 0.6–2.0 A/cm2 and > 99.99%, respectively. Besides this, the operating pressure (below 200 bar) is significantly higher in comparison to AEC systems, while the operating temperature (50 °C to 80 °C) and the system energy (4.2–6.6 kWh/m3H2) are similar to AEC systems. The PEMEC BoP and stack components data stem from Bareiß et al. and correspond to a 1 MW system. Moreover, some further BoP components like water purifier & feed tank, buffer tank, and heat exchanger have been added, derived from a 300 kW AEC system, under the assumption that the components are also suitable for a PEMEC system. The values have been scaled up from 300 kW to 1 MW. Values have already been multiplied by 3 to reflect 2 stack replacements over 20 years of use.
reference product | used fuel cell balance of plant, 1MWe, PEM
location | RER
unit | unit
Exchanges
name | amount | location | unit | categories | database | type | reference product | comment
treatment of fuel cell balance of plant, 1MWe, PEM | -1 | RER | unit |  |  | production | used fuel cell balance of plant, 1MWe, PEM
market for scrap steel | -7523 | Europe without Switzerland | kilogram |  | ecoinvent | technosphere | scrap steel
treatment of waste reinforcement steel, sorting plant | -3312 | RoW | kilogram |  | ecoinvent | technosphere | waste reinforcement steel
market for scrap aluminium | -260 | Europe without Switzerland | kilogram |  | ecoinvent | technosphere | scrap aluminium
market for waste plastic, industrial electronics | -32 | RoW | kilogram |  | ecoinvent | technosphere | waste plastic, industrial electronics
treatment of scrap printed wiring boards, shredding and separation | -14 | RoW | kilogram |  | ecoinvent | technosphere | used printed wiring boards
treatment of used cable | -8 | GLO | kilogram |  | ecoinvent | technosphere | used cable
treatment of waste polyethylene/polypropylene product, collection for final disposal | -764.6 | Europe without Switzerland | kilogram |  | ecoinvent | technosphere | waste polyethylene/polypropylene product
treatment of waste bulk iron, excluding reinforcement, sorting plant | -600 | Europe without Switzerland | kilogram |  | ecoinvent | technosphere | waste bulk iron, excluding reinforcement
market for scrap copper | -345 | Europe without Switzerland | kilogram |  | ecoinvent | technosphere | scrap copper
market for waste plastic, mixture | -147 | DE | kilogram |  | ecoinvent | technosphere | waste plastic, mixture
market for waste concrete, not reinforced | -5600 | Europe without Switzerland | kilogram |  | ecoinvent | technosphere | waste concrete, not reinforced
treatment of waste zeolite, inert material landfill | -100 | RoW | kilogram |  | ecoinvent | technosphere | waste zeolite
Activity | platinum group metal, extraction and refinery operations
comment | Multiplied original values in Ecoinvent by allocation percentage of iridium (8%) and divided by former allocation value of platinum (61%). Allocation method can be found in the supplementary excel file.
location | ZA
production amount | 1
reference product | iridium
unit | kilogram
Exchanges
name | amount | unit | categories | location | database | type | reference product
platinum group metal, extraction and refinery operations | 1 | kilogram |  | ZA |  | production | iridium
market for electricity, medium voltage | 116521.6553 | kilowatt hour |  | ZA | ecoinvent | technosphere | electricity, medium voltage
market for hard coal | 8278.4242 | kilogram |  | ZA | ecoinvent | technosphere | hard coal
market for lubricating oil | 13268.1593 | kilogram |  | RoW | ecoinvent | technosphere | lubricating oil
market for tap water | 345879.3661 | kilogram |  | ZA | ecoinvent | technosphere | tap water
market for platinum group metal concentrate | 32036.3675 | kilogram |  | ZA | ecoinvent | technosphere | platinum group metal concentrate
market for non-ferrous metal smelter | 2.1397e-11 | unit |  | GLO | ecoinvent | technosphere | non-ferrous metal smelter
market for diesel, burned in building machine | 146006.4537 | megajoule |  | GLO | ecoinvent | technosphere | diesel, burned in building machine
market for inert waste | -30335.3214 | kilogram |  | RoW | ecoinvent | technosphere | inert waste
Dissolved solids | 0.03115 | kilogram | water::surface water |  | biosphere | biosphere
Dioxins, measured as 2,3,7,8-tetrachlorodibenzo-p-dioxin | 1.772e-11 | kilogram | air::non-urban air or from high stacks |  | biosphere | biosphere
Copper ion | 0.047494 | kilogram | water::surface water |  | biosphere | biosphere
Sulfate | 14.2156 | kilogram | water::surface water |  | biosphere | biosphere
Cobalt II | 6.7802e-05 | kilogram | air::non-urban air or from high stacks |  | biosphere | biosphere
DOC, Dissolved Organic Carbon | 0.024959 | kilogram | water::surface water |  | biosphere | biosphere
Nitrogen oxides | 0.0002604 | kilogram | air::non-urban air or from high stacks |  | biosphere | biosphere
Carbon dioxide, fossil | 1.9424 | kilogram | air::non-urban air or from high stacks |  | biosphere | biosphere
Cobalt II | 0.0047167 | kilogram | water::surface water |  | biosphere | biosphere
Water | 706.6187 | cubic meter | water::surface water |  | biosphere | biosphere
Chromium III | 7.3371e-05 | kilogram | air::non-urban air or from high stacks |  | biosphere | biosphere
Chromium III | 0.0033082 | kilogram | water::surface water |  | biosphere | biosphere
Water, well, in ground | 137.2425 | cubic meter | natural resource::in water |  | biosphere | biosphere
Beryllium II | 1.9063e-06 | kilogram | air::non-urban air or from high stacks |  | biosphere | biosphere
Cadmium II | 0.0019063 | kilogram | water::surface water |  | biosphere | biosphere
Water, river | 294.4654 | cubic meter | natural resource::in water |  | biosphere | biosphere
Zinc II | 0.0003187 | kilogram | air::non-urban air or from high stacks |  | biosphere | biosphere
Boron | 7.3371e-06 | kilogram | air::non-urban air or from high stacks |  | biosphere | biosphere
COD, Chemical Oxygen Demand | 0.063872 | kilogram | water::surface water |  | biosphere | biosphere
Sulfur dioxide | 1.3495 | kilogram | air::non-urban air or from high stacks |  | biosphere | biosphere
Cadmium II | 8.0577e-08 | kilogram | air::non-urban air or from high stacks |  | biosphere | biosphere
Aluminium III | 0.5208 | kilogram | water::surface water |  | biosphere | biosphere
Selenium IV | 3.6685e-08 | kilogram | air::non-urban air or from high stacks |  | biosphere | biosphere
Antimony ion | 0.00014707 | kilogram | air::non-urban air or from high stacks |  | biosphere | biosphere
BOD5, Biological Oxygen Demand | 0.042254 | kilogram | water::surface water |  | biosphere | biosphere
Tin ion | 1.1595e-05 | kilogram | air::non-urban air or from high stacks |  | biosphere | biosphere
Arsenic ion | 1.1431e-05 | kilogram | air::non-urban air or from high stacks |  | biosphere | biosphere
Arsenic ion | 0.017753 | kilogram | water::surface water |  | biosphere | biosphere
Particulate Matter, < 2.5 um | 0.03603 | kilogram | air::non-urban air or from high stacks |  | biosphere | biosphere
Mercury II | 0.00016181 | kilogram | water::surface water |  | biosphere | biosphere
Oils, unspecified | 11496.9244 | kilogram | soil::industrial |  | biosphere | biosphere
Particulate Matter, > 10 um | 0.3734 | kilogram | air::non-urban air or from high stacks |  | biosphere | biosphere
Tin ion | 1.474e-05 | kilogram | water::surface water |  | biosphere | biosphere
Chlorine | 2.8333 | kilogram | water::surface water |  | biosphere | biosphere
Nickel II | 0.00011366 | kilogram | air::non-urban air or from high stacks |  | biosphere | biosphere
Zinc II | 0.45529 | kilogram | water::surface water |  | biosphere | biosphere
Water | 124.6974 | cubic meter | air |  | biosphere | biosphere
NMVOC, non-methane volatile organic compounds | 0.00035375 | kilogram | air::non-urban air or from high stacks |  | biosphere | biosphere
Nickel II | 0.14641 | kilogram | water::surface water |  | biosphere | biosphere
Particulate Matter, > 2.5 um and < 10um | 0.32558 | kilogram | air::non-urban air or from high stacks |  | biosphere | biosphere
Mercury II | 3.6685e-08 | kilogram | air::non-urban air or from high stacks |  | biosphere | biosphere
TOC, Total Organic Carbon | 0.024959 | kilogram | water::surface water |  | biosphere | biosphere
Nitrogen, organic bound | 0.13724 | kilogram | water::surface water |  | biosphere | biosphere
Lead II | 6.551e-05 | kilogram | air::non-urban air or from high stacks |  | biosphere | biosphere
Manganese II | 0.14871 | kilogram | water::surface water |  | biosphere | biosphere
Sodium I | 1.8212 | kilogram | water |  | biosphere | biosphere
Manganese II | 0.00069768 | kilogram | air::non-urban air or from high stacks |  | biosphere | biosphere
Lead II | 0.016869 | kilogram | water::surface water |  | biosphere | biosphere
Sulfur oxides | 884.3788 | kilogram | air |  | biosphere | biosphere
Fluorine | 0.00070095 | kilogram | air::non-urban air or from high stacks |  | biosphere | biosphere
Iron, ion | 1.7524 | kilogram | water::surface water |  | biosphere | biosphere
Calcium II | 4.1271 | kilogram | water::surface water |  | biosphere | biosphere
Copper ion | 0.00010744 | kilogram | air::non-urban air or from high stacks |  | biosphere | biosphere
Cyanide | 0.041599 | kilogram | water::surface water |  | biosphere | biosphere
Iridium | 1 | kilogram | natural resource::in ground |  | biosphere | biosphere

## Final specifications
skip
| AEC | PEMC | SOEC | SOEC + steam | Source
Stack lifetime [hours] | 55’000 | 45’000 | 20’000 |  | IndWEDe
Stack lifetime [years] | 7 | 5.5 | 2.5 |  | IndWEDe, based on the lower estimate of 8,000 hours per year, from manufacturers’ data.
Balance of Plant lifetime [years] | Same as system. |  |  |  | From row below.
System lifetime [years] | 27.5 | 20 | 20 |  | IndWEDe
Stack replacement over system’s lifetime, excluding initial unit [unit] | 3 | 3 | 7 |  | Calculated.
Water demand [kg water/kg H2] | 8.9, corrected to 14 to represent “real world” operation. |  |  |  | (Simoes et al. 2021)
Electricity demand [kWh/kg H2] | 51.8 | 54 | 42.3 | 39 | IndWEDe for all cases, except SOEC + steam, which is based on manufacturers’ data.
Electrical Efficiency [%, based on H2 LHV] | 64.5% | 61.7% | 78.7% | 85% | From row above.
Steam demand [kWh/kg H2] |  |  |  | 16 | Manufacturers’ data, also matching with (Gerloff 2021a).
Productivity [kg H2/hour] | 19.36 | 18.52 | 23.6 |  | From row above.
KOH [kg/kg H2] | 0.0037 |  |  |  | (Gerloff 2021a)
Operating temperature [°C] | 60-80 | 50-80 | 650-1000 |  | Manufacturers’ data.
Operating pressure [bar] | ~20 | ~30 | ~1 |  | IndWEDe
Produced amount over system’s lifetime years [kg H2] | 4,259,200 | 2,963,200 | 3,776,000 |  | Calculated based on the system’s lifetime (fourth row), and 8,000 hours stack operation per year (from manufacturers’ data) and hourly productivity.

## Manufacturers' data
skip
Manufacturer | Model | Electrolysis type | Minimum power consumption [kW] | Rated power [kW] | Maximum power consumption [kW] | Voltage consumption [V] | Type of current [V] | Space requirement [m²/kW] | Start-up dynamics [s] | Water treatment [s] | Max. system availability [hours/year] | Min. ambient temperature [°C] | Max. Ambient temperature [°C] | Spec. electricity demand [kWh/Nm³H2] | Spec. electricity demand [kWh/kgH2] | Spec. Heat demand [MJ/kgH2] | Useful heat output [kW/kW] | Temperature of useful heat [°C] | Electrical efficiency [%, LHV] | Total efficiency [%] | Minimum stack temperature [°C] | Maximum stack temperature [°C] | Required water quality [µS/cm] | Stack life [h] | Maintenance interval [h] | H2 quality | H2 pressure level [bar] | H2 quantity [kg/h] | H2 quantity [Nm³/h] | Gas treatment | H2 quality after treatment | Maximum H2 pressure level [bar]
Hydrogenics (Cummins Inc.)* | HyLyzer 200 | PEM | 40 |  | 788 |  | AC | 0.25127 |  | Yes |  | -20 | 40 | 3.95 | 44.2627 |  |  |  | 75.9 | [6 empty] | 4.8 | 30 | 17.96 | 199.5 | Yes
Hydrogenics (Cummins Inc.)* | HyLyzer 250 | PEM | 49 |  | 988 |  | AC | 0.2004 |  | Yes |  | -20 | 40 | 3.95 | 44.2627 |  |  |  | 75.9 | [6 empty] | 4.8 | 30 | 22.46 | 249.5 | Yes
Enapter | EL 2.1 | AEC |  |  | 2.4 | 230 | AC | 0.125 | 3 | Optional |  | 5 | 45 | 4.8 | 53.7875 |  |  |  | 62.5 |  | 20 | 55 | 20 | 30000 |  | 3 | 35 | 0.45 | 5 | Optional
McPhy Energy S.A. | Piel Baby | AEC |  |  | 3 | [21 empty] | 1 | 0.04 | 0.4 | Optional
Hydrogenics (Cummins Inc.)* | HyLyzer 400 | PEM | 79 |  | 1580 |  | AC | 0.12532 |  | Yes |  | -20 | 40 | 3.95 | 44.2627 |  |  |  | 75.9 | [6 empty] | 4.8 | 30 | 35.92 | 399.1 | Yes
McPhy Energy S.A. | Piel P | AEC | 6 |  | 9 | [21 empty] | 2.5 | 0.14 | 1.6 | Optional
H2 Core Systems GmbH | HydroCab Indoor 2.0 Nm3/h | AEC | 1 | 10 | 10 | 400 | AC/ DC | 0.1 | 3 | Optional | 8700 | 5 | 40 | 4.8 | 53.7875 |  | 0.2 |  | 62.5 | 92.5 | 20 | 55 | 2 | 35000 | 8760 | 3 | 35 | 0.18 | 2 | Optional | 5 | 35
H2 Core Systems GmbH | HydroCab Outdoor 2.0 Nm3/h | AEC | 1 | 10 | 10 | 400 | AC/ DC | 0.1 | 3 | Optional | 8700 | -25 | 40 | 4.8 | 53.7875 |  | 0.2 |  | 62.5 | 92.5 | 20 | 55 | 2 | 35000 | 8760 | 3 | 35 | 0.18 | 2 | Optional | 5 | 35
Hydrogenics (Cummins Inc.)* | HyLyzer 500 | PEM | 99 |  | 1975 |  | AC | 0.10025 |  | Yes |  | -20 | 40 | 3.95 | 44.2627 |  |  |  | 75.9 | [6 empty] | 4.8 | 30 | 45 | 500 | Yes
Hydrogenics (Cummins Inc.)* | HyLyzer 1000 | PEM | 215 | 4300 | 5375 |  | AC |  |  | Yes |  | 5 | 40 | 4.3 | 48.1847 |  |  |  | 69.8 | [6 empty] | 4 | 30 | 90 | 1000 | Optional
elogen | E200 | PEM | 50 | 1000 | 1000 | 400 | AC/ DC | 0.045 | 30 | Yes | 8322 | -20 | 40 | 4.4 | 49.3052 |  |  | 60 |  |  |  |  | 0.1 |  |  | 3.5 |  | 18 | 200 | Optional | 5 | 30
H2 Core Systems GmbH | HydroCab Indoor 4.5 Nm3/h | AEC | 1 | 22 | 22 | 400 | AC/ DC | 0.090909 | 3 | Optional | 8700 | 5 | 45 | 4.8 | 53.7875 |  | 0.22727 |  | 62.5 | 92.5 | 20 | 55 | 2 | 35000 | 8760 | 3 | 35 | 0.4 | 4.4 | Optional | 5 | 35
H2 Core Systems GmbH | HydroCab Outdoor 4.5 Nm3/h | AEC | 1 | 22 | 22 | 400 | AC/ DC | 0.090909 | 3 | Optional | 8700 | -25 | 40 | 4.8 | 53.7875 |  | 0.22727 |  | 62.5 | 92.5 | 20 | 55 | 2 | 35000 | 8760 | 3 | 35 | 0.4 | 4.4 | Optional | 5 | 35
McPhy Energy S.A. | Piel M | AEC | 14 |  | 26 | [21 empty] | 2.5 | 0.4 | 4.4 | Optional
elogen | E1000 | PEM | 250 | 5000 | 5000 | 400 | AC/ DC | 0.018 | 30 | Yes | 8322 | -20 | 40 | 4.4 | 49.3052 |  |  | 60 |  |  |  |  | 0.1 |  |  | 3.5 |  | 90 | 1 | Optional | 5 | 30
PlugPower Inc. | 1MW ELECTROLYZER | PEM |  |  | 1000 | 400 | AC |  | 30 |  |  | -20 | 40 | 4.49 | 50.3138 |  |  |  | 66.8 |  |  |  |  | 80000 |  | 5 | 40 | 18 | 200
green-H2-systems | green Electrolyzer gEL400 | PEM | 200 | 2000 | 2000 | 400 | AC | 0.15 | 1 | Yes | 8600 | -20 | 35 | 4.5 | 50.4258 |  |  |  | 66.7 |  |  |  |  | 80000 |  | 5 | 35 | 36 | 400 | Yes
green-H2-systems | green Electrolyzer gEL600 | PEM | 300 | 3000 | 3000 | 400 | AC | 0.1 | 1 | Yes | 8600 | -20 | 35 | 4.5 | 50.4258 |  |  |  | 66.7 |  |  |  |  | 80000 |  | 5 | 35 | 54 | 600 | Yes
H2 Core Systems GmbH | HydroCab Indoor 9.0 Nm3/h | AEC | 1 | 43 | 43 | 400 | AC/ DC | 0.093023 | 3 | Optional | 8700 | 5 | 45 | 4.8 | 53.7875 |  | 0.25581 |  | 62.5 | 92.5 | 20 | 55 | 2 | 35000 | 8760 | 3 | 35 | 0.8 | 8.9 | Optional | 5 | 35
H2 Core Systems GmbH | HydroCab Outdoor 9.0 Nm3/h | AEC | 1 | 43 | 43 | 400 | AC/ DC | 0.093023 | 3 | Optional | 8700 | -25 | 40 | 4.8 | 53.7875 |  | 0.25581 |  | 62.5 | 92.5 | 20 | 55 | 2 | 35000 | 8760 | 3 | 35 | 0.8 | 8.9 | Optional | 5 | 35
McPhy Energy S.A. | McLyzer 10-30 | AEC |  |  | 50 |  | DC | [6 empty] | 4.5 | 50.4258 |  |  |  | 66.7 | [7 empty] | 30 | 0.9 | 10
green-H2-systems | green Electrolyzer gEL800 | PEM | 400 | 4000 | 4000 | 400 | AC | 0.1 | 1 | Yes | 8600 | -20 | 35 | 4.5 | 50.4258 |  |  |  | 66.7 |  |  |  |  | 80000 |  | 5 | 35 | 72 | 800 | Yes
McPhy Energy S.A. | Piel H | AEC | 18 |  | 60 | [21 empty] | 8 | 0.9 | 10 | Optional
H2 Core Systems GmbH | HydroCab Indoor 18.0 Nm3/h | AEC | 1 | 86 | 86 | 400 | AC/ DC | 0.093023 | 3 | Optional | 8700 | 5 | 45 | 4.8 | 53.7875 |  | 0.25581 |  | 62.5 | 92.5 | 20 | 55 | 2 | 35000 | 8760 | 3 | 35 | 1.6 | 17.8 | Optional | 5 | 35
H2 Core Systems GmbH | HydroCab Outdoor 18.0 Nm3/h | AEC | 1 | 86 | 86 | 400 | AC/ DC | 0.093023 | 3 | Optional | 8700 | -25 | 40 | 4.8 | 53.7875 |  | 0.25581 |  | 62.5 | 92.5 | 20 | 55 | 2 | 35000 | 8760 | 3 | 35 | 1.6 | 17.8 | Optional | 5 | 35
McPhy Energy S.A. | McLyzer 20-30 | AEC |  |  | 100 |  | DC | [6 empty] | 4.5 | 50.4258 |  |  |  | 66.7 | [7 empty] | 30 | 1.8 | 20
green-H2-systems | green Electrolyzer gEL1000 | PEM | 500 | 5000 | 5000 | 400 | AC | 0.08 | 1 | Yes | 8600 | -20 | 35 | 4.5 | 50.4258 |  |  |  | 66.7 |  |  |  |  | 80000 |  | 5 | 35 | 90 | 1000 | Yes
AVX/KUMATEC Hydrogen GmbH & Co. KG | PEM-40-100 | PEM | 10 | 100 | 110 | 400 | AC | 0.13636 | 1 | Yes | 8410 | -20 | 40 | 4.67 | 52.3308 |  |  |  | 64.2 |  | 5 | 70 | 1 | 80000 |  | 3.5 | 40 | 1.8 | 20 | Yes
H-TEC SYSTEMS GmbH | ME450 | PEM |  |  | 1000 | 400 |  | 0.0528 | 30 |  |  | -20 | 40 | 4.7 | 53 |  | 0.17 | 57 | 62.9 | 90 | [5 empty] | 5 | 30 |  | 200
Hydrogenics (Cummins Inc.)* | HySTAT 10 | AEC | 46 |  | 115 |  | AC | 0.46957 |  | Yes |  | -20 | 40 | 4.9 | 54.9081 | [10 empty] | 4.8 | 10 | 0.88 | 9.7 | Yes
Kyros Hydrogen Solutions GmbH | Kyros Electrolyzer 50 | PEM | 10 | 50 | 60 | 400 | AC/ DC | 0.11667 | 15 | Yes | 8650 | -40 | 35 | 4.8 | 53.7875 |  | 0.16667 | 62 | 62.5 |  | 25 | 75 | 0.1 | 80000 | 8600 | 3.8 | 40 | 0.89 | 9.9 | Yes | 5 | 40
Kyros Hydrogen Solutions GmbH | Kyros Electrolyzer 100 | PEM | 20 | 100 | 120 | 400 | AC/ DC | 0.058333 | 15 | Yes | 8650 | -40 | 35 | 4.8 | 53.7875 |  | 0.16667 | 62 | 62.5 |  | 25 | 75 | 0.1 | 80000 | 8600 | 3.8 | 40 | 1.78 | 19.8 | Yes | 5 | 40
Hydrogenics (Cummins Inc.)* | HySTAT 15 | AEC | 62 |  | 155 |  | AC | 0.34839 |  | Yes |  | -20 | 40 | 4.9 | 54.9081 | [10 empty] | 4.8 | 10 | 1.33 | 14.8 | Yes
H2 Core Systems GmbH | HydroCab Indoor 36.0 Nm3/h | AEC | 1 | 173 | 173 | 400 | AC/ DC | 0.092486 | 3 | Optional | 8700 | 5 | 45 | 4.8 | 53.7875 |  | 0.24855 |  | 62.5 | 92.5 | 20 | 55 | 2 | 35000 | 8760 | 3 | 35 | 3.2 | 35.6 | Optional | 5 | 35
H2 Core Systems GmbH | HydroCab Outdoor 36.0 Nm3/h | AEC | 1 | 173 | 173 | 400 | AC/ DC | 0.092486 | 3 | Optional | 8700 | -25 | 40 | 4.8 | 53.7875 |  | 0.24855 |  | 62.5 | 92.5 | 20 | 55 | 2 | 35000 | 8760 | 3 | 35 | 3.2 | 35.6 | Optional | 5 | 35
Kyros Hydrogen Solutions GmbH | Kyros Electrolyzer 150 | PEM | 30 | 150 | 180 | 400 | AC/ DC | 0.15556 | 15 | Yes | 8650 | -40 | 35 | 4.8 | 53.7875 |  | 0.16667 | 62 | 62.5 |  | 25 | 75 | 0.1 | 80000 | 8600 | 3.8 | 40 | 2.67 | 29.7 | Yes | 5 | 40
Kyros Hydrogen Solutions GmbH | Kyros Electrolyzer 200 | PEM | 20 | 200 | 240 | 400 | AC/ DC | 0.058333 | 15 | Optional | 8650 | -40 | 35 | 4.8 | 53.7875 |  | 0.16667 | 62 | 62.5 |  | 25 | 75 | 0.1 | 80000 | 8600 | 3.8 | 40 | 3.56 | 39.6 | Yes | 5 | 40
Kyros Hydrogen Solutions GmbH | Kyros Electrolyzer 300 | PEM | 30 | 300 | 360 | 400 | AC/ DC | 0.038889 | 15 | Yes | 8650 | -40 | 35 | 4.8 | 53.7875 |  | 0.16667 | 62 | 62.5 |  | 25 | 75 | 0.1 | 80000 | 8600 | 3.8 | 40 | 5.34 | 59.3 | Yes | 5 | 40
Hydrogenics | HySTAT 30 | AEC | 110 |  | 275 |  | AC | 0.19636 |  | Yes |  | -20 | 40 | [12 empty] | 4.8 | 10 | 2.67 | 29.6 | Yes
Kyros Hydrogen Solutions GmbH | Kyros Electrolyzer 450 | PEM | 45 | 450 | 540 | 400 | AC/ DC | 0.025926 | 15 | Yes | 8650 | -40 | 35 | 4.8 | 53.7875 |  | 0.16667 | 62 | 62.5 |  | 25 | 75 | 0.1 | 80000 | 8600 | 3.8 | 40 | 8.01 | 89 | Yes | 5 | 40
Kyros Hydrogen Solutions GmbH | Kyros Electrolyzer 600 | PEM | 60 | 600 | 720 | 400 | AC/ DC | 0.019444 | 15 | Yes | 8650 | -40 | 35 | 4.8 | 53.7875 |  | 0.16667 | 62 | 62.5 |  | 25 | 75 | 0.1 | 80000 | 8600 | 3.8 | 40 | 10.68 | 118.7 | Yes | 5 | 40
Kyros Hydrogen Solutions GmbH | Kyros Electrolyzer 750 | PEM | 200 | 750 | 900 | 400 | AC/ DC | 0.031111 | 15 | Yes | 8650 | -40 | 35 | 4.8 | 53.7875 |  | 0.16667 | 62 | 62.5 |  | 25 | 75 | 0.1 | 80000 | 8600 | 3.8 | 40 | 13.35 | 148.3 | Yes | 5 | 40
McPhy Energy S.A. | McLyzer 100-30 | AEC |  |  | 500 |  | DC | [6 empty] | 4.5 | 50.4258 |  |  |  | 66.7 | [7 empty] | 30 | 9 | 100
H2 Core Systems GmbH | Multicore MC 225/450 | AEC | 15 | 504 | 504 | 400 | AC |  |  | Yes |  | -15 | 45 | 4.8 | 53.7875 |  | 0.32738 |  | 62.5 |  | 20 | 55 | 5 | 35000 |  | 3 | 35 | 9.3 | 103.3 | Optional | 5 | 35
Kyros Hydrogen Solutions GmbH | Kyros Electrolyzer 1000 | PEM | 200 | 1000 | 1200 | 400 | AC/ DC | 0.023333 | 15 | Yes | 8650 | -40 | 35 | 4.8 | 53.7875 |  | 0.16667 | 62 | 62.5 |  | 25 | 75 | 0.1 | 80000 | 8600 | 3.8 | 40 | 17.8 | 197.8 | Yes | 5 | 40
Hydrogenics (Cummins Inc.)* | HySTAT 60 | AEC | 220 |  | 550 |  | AC | 0.16182 |  | Yes |  | -20 | 40 | 5.2 | 58.2698 | [10 empty] | 4.8 | 10 | 5.42 | 60.2 | Yes
Hydrogenics | HySTAT 70 | AEC | 270 |  | 675 |  | AC | 0.13185 |  | Yes |  | -20 | 40 | [12 empty] | 4.8 | 10 | 6.67 | 74.1 | Yes
Kyros Hydrogen Solutions GmbH | Kyros Electrolyzer 1500 | PEM | 200 | 1500 | 1800 | 400 | AC/ DC | 0.015556 | 15 | Yes | 8650 | -40 | 35 | 4.8 | 53.7875 |  | 0.16667 | 62 | 62.5 |  | 25 | 75 | 0.1 | 80000 | 8600 | 3.8 | 40 | 26.7 | 296.7 | Yes | 5 | 40
Kyros Hydrogen Solutions GmbH | Kyros Electrolyzer 2000 | PEM | 200 | 2000 | 2400 | 400 | AC/ DC | 0.011667 | 15 | Yes | 8650 | -40 | 35 | 4.8 | 53.7875 |  | 0.16667 | 62 | 62.5 |  | 25 | 75 | 0.1 | 80000 | 8600 | 3.8 | 40 | 35.6 | 395.6 | Yes | 5 | 40
elogen | E2000 | PEM | 500 | 10000 | 10000 | 400 | AC/ DC | 0.018 | 30 | Yes | 8322 | -20 | 40 | 4.8 | 53.7875 |  |  | 60 |  |  |  |  | 0.1 |  |  | 3.5 |  | 180 | 2 | Optional | 5 | 30
Hydrogenics | HySTAT 100 | AEC | 320 |  | 800 |  | AC | 0.11125 |  | Yes |  | -20 | 40 | [12 empty] | 4.8 | 10 | 8.96 | 99.5 | Yes
elogen | E3000 | PEM | 750 | 15000 | 15000 | 400 | AC/ DC | 0.018 | 30 | Yes | 8322 | -20 | 40 | 4.8 | 53.7875 |  |  | 60 |  |  |  |  | 0.1 |  |  | 3.5 |  | 270 | 3 | Optional | 5 | 30
McPhy Energy S.A. | McLyzer 200-30 | AEC |  |  | 1000 |  | DC | [6 empty] | 4.5 | 50.4258 |  |  |  | 66.7 | [7 empty] | 30 | 18 | 200
Ecoclean GmbH | EcoLyzer P200 | AEC | 300 | 800 | 1000 | 10 | AC | 0.07 | 20 | Optional | 8568 | -20 | 45 | 4.8 | 53.7875 |  | 0.33 | 80 | 62.5 | 95.5 | 40 | 90 | 5 | 70000 | 70000 | 2.7 | 1 | 16.82 | 186.9 | Optional | 5 | 750
H2 Core Systems GmbH | Multicore MC450 | AEC | 30 | 1008 | 1008 | 400 | AC |  |  | Yes |  | -15 | 45 | 4.8 | 53.7875 |  | 0.32738 |  | 62.5 |  | 20 | 55 | 5 | 35000 |  | 3 | 35 | 18.7 | 207.8 | Optional | 5 | 35
elogen | E4000 | PEM | 1000 | 20000 | 20000 | 400 | AC/ DC | 0.018 | 30 | Yes | 8322 | -20 | 40 | 4.8 | 53.7875 |  |  | 60 |  |  |  |  | 0.1 |  |  | 3.5 |  | 360 | 4 | Optional | 5 | 30
Hoeller Electrolyzer GmbH | Prometheus S Stack | PEM | 21 | 100 | 120 | 300 | DC |  | 10 | Yes |  |  |  | 4.83 | 54.1237 |  |  |  | 62.1 |  | 5 | 80 | 0.1 | 80000 |  | 5.5 | 40 | 1.9 | 21.1 | Optional
Hoeller Electrolyzer GmbH | Prometheus L Stack | PEM | 300 | 1500 | 1800 | 616 | DC |  | 10 | Yes |  |  |  | 4.85 | 54.3478 |  |  |  | 61.9 |  | 5 | 80 | 0.1 | 80000 |  | 5.5 | 40 | 27.8 | 308.9 | Optional
AVX/KUMATEC Hydrogen GmbH & Co. KG | PEM-40-1000 | PEM | 100 | 1000 | 1100 | 400 | AC | 0.027273 | 3 | Yes | 8410 | -15 | 40 | 4.87 | 54.5719 |  |  |  | 61.6 |  | 5 | 70 | 1 | 80000 |  | 3.5 | 40 | 18 | 200 | Yes
Enapter | AEM Multicore | AEC | 30 | 1008 | 1058 | 400 | AC | 0.028072 | 3 | Optional |  | 5 | 45 | 4.8 | 53.7875 |  |  |  | 62.5 |  | 20 | 55 | 20 | 35000 |  | 3 | 35 | 18.75 | 208.3 | Optional
Fuel Cell Energy | Solid Oxide Electrolyzer | SOEC |  |  | 1100 | 480 | AC | 0.042238 | [6 empty] | 43.8 |  |  |  | 76.1035 | [7 empty] | 1.4 | 25
Fuel Cell Energy | Solid Oxide Electrolyzer | SOEC + steam |  |  | 1100 | 480 | AC | 0.042238 | [6 empty] | 39.4 | 15.84 |  |  | 84.6024 | [7 empty] | 1.4 | 25
AVX/KUMATEC Hydrogen GmbH & Co. KG | PEM-100-25 | PEM | 3 | 25 | 28 | 400 | AC | 0.53571 | 1 | Yes | 8410 | -20 | 40 | 4.9 | 54.9081 |  |  |  | 61.2 |  | 20 | 80 | 1 | 50000 |  | 3.5 | 100 | 0.45 | 5 | Yes
HIAT gGmbH | PURIFIER | PEM |  |  | 2 | [8 empty] | 5 | 56.0287 |  |  |  | 60 |  | 20 | 80 | 0.1 | 40000 |  |  | 40 | 0.05 | 0.6
HIAT gGmbH | CUSTOMIZER | PEM |  |  | 13 | [8 empty] | 5 | 56.0287 |  |  |  | 60 |  | 20 | 80 | 0.1 | 40000 |  |  | 40 | 0.23 | 2.5
HIAT gGmbH | SUPPLIER | PEM |  |  | 35 | [8 empty] | 5 | 56.0287 |  |  |  | 60 |  | 20 | 80 | 0.1 | 40000 |  |  | 40 | 0.63 | 6.9
HIAT gGmbH | STORAGER | PEM |  |  | 100 | [8 empty] | 5 | 56.0287 |  |  |  | 60 |  | 20 | 80 | 0.1 | 40000 |  |  | 40 | 1.79 | 19.9
AVX/KUMATEC Hydrogen GmbH & Co. KG | EcoLyzer A300 | AEC | 300 | 1200 | 1500 | 10 | AC | 0.07 | 5 | Optional | 8410 | -20 | 45 | 4.5 | 50.4258 |  | 0.33 | 80 | 66.7 | 99.7 | 40 | 90 | 5 | 80000 | 80000 | 3 | 30 | 25.23 | 280.3 | Optional | 5 | 750
ostermeier H2ydrogen Solutions GmbH | EO.05 | PEM | 1 | 6 | 7 | 400 | AC | 0.42857 | 40 | Yes | 8500 | 5 | 35 | [7 empty] | 20 | 65 | 0.1 | 35000 |  | 3 | 20 | 0.1 | 1.1 | Optional
ostermeier H2ydrogen Solutions GmbH | EO.10 | PEM | 1 | 11 | 14 | 400 | AC | 0.21429 | 40 | Yes | 8500 | 5 | 35 | [7 empty] | 20 | 65 | 0.1 | 35000 |  | 3 | 20 | 0.2 | 2.2 | Optional
ostermeier H2ydrogen Solutions GmbH | EO.15 | PEM | 1 | 17 | 20 | 400 | AC | 0.15 | 40 | Yes | 8500 | 5 | 35 | [7 empty] | 20 | 65 | 0.1 | 35000 |  | 3 | 20 | 0.3 | 3.3 | Optional
ostermeier H2ydrogen Solutions GmbH | EO.20 | PEM | 1 | 22 | 27 | 400 | AC | 0.11111 | 40 | Yes | 8500 | 5 | 35 | [7 empty] | 20 | 65 | 0.1 | 35000 |  | 3 | 20 | 0.4 | 4.4 | Optional
McPhy Energy S.A. | McLyzer 400-30 | AEC |  |  | 2000 |  | DC | [6 empty] | 4.5 | 50.4258 |  |  |  | 66.7 | [7 empty] | 30 | 36 | 400
Ecoclean GmbH | EcoLyzer P400 | AEC | 300 | 1600 | 2000 | 10 | AC | 0.0525 | 20 | Optional | 8568 | -20 | 45 | 4.8 | 53.7875 |  | 0.33 | 80 | 62.5 | 95.5 | 40 | 90 | 5 | 70000 | 70000 | 2.7 | 1 | 33.64 | 373.8 | Optional | 5 | 750
ostermeier H2ydrogen Solutions GmbH | EO.25 | PEM | 1 | 27 | 33 | 400 | AC | 0.090909 | 40 | Yes | 8500 | 5 | 35 | [7 empty] | 20 | 65 | 0.1 | 35000 |  | 3 | 20 | 0.5 | 5.6 | Optional
iph Hähn Gmbh | EL20 | PEM | 12 | 100 | 105 | 400 | AC | 0.066667 | 40 | Optional | 8600 | 5 | 45 | [13 empty] | 30 | 1.75 | 19.4 | Optional
Sunfire GmbH | Sunfire-HyLink SOEC | SOEC + steam | 135 |  | 2475 |  | AC | 0.12121 |  |  |  | -20 | 40 | 3.6 | 40.3407 | 16 |  |  | 82.6296 | [7 empty] | 4.5 | 67.5 | 750
iph Hähn Gmbh | EL40 | PEM | 24 | 200 | 210 | 400 | AC | 0.066667 | 40 | Optional | 8600 | 5 | 45 | [13 empty] | 30 | 3.5 | 38.9 | Optional
Ecoclean GmbH | EcoLyzer A600 | AEC | 300 | 2400 | 3000 | 10 | AC | 0.035 | 5 | Optional | 8568 | -20 | 45 | 4.5 | 50.4258 |  | 0.33 | 80 | 66.7 | 99.7 | 40 | 90 | 5 | 80000 | 80000 | 3 | 30 | 50.46 | 560.7 | Optional | 5 | 750
H-TEC SYSTEMS GmbH | ME100/350 | PEM | 40 | 225 | 330 | 400 | AC | 0.042424 | 30 | Yes | 8322 | -15 | 30 | [9 empty] | 0.1 |  |  | 5 | 30 | 4.23 | 47 | Yes
iph Hähn Gmbh | EL80 | PEM | 48 | 400 | 420 | 400 | AC | 0.064286 | 40 | Optional | 8600 | 5 | 45 | [13 empty] | 30 | 7 | 77.8 | Optional
McPhy Energy S.A. | McLyzer 800-30 | AEC |  |  | 4000 |  | DC | [6 empty] | 4.5 | 50.4258 |  |  |  | 66.7 | [7 empty] | 30 | 72 | 800
ITMPower | HGAS1SP | PEM |  |  | 700 | 400 | AC |  | 1 | Yes | [15 empty] | 5 | 20 | 11 | 122.2 | Yes
iph Hähn Gmbh | EL220 | PEM | 131 | 1100 | 1155 | 400 | AC | 0.047619 | 40 | Optional | 8600 | -20 | 40 | [13 empty] | 30 | 20 | 222.2 | Optional
ITMPower | HGAS2SP | PEM |  |  | 1390 | 11000 | AC |  |  | Yes | [15 empty] | 5 | 20 | 22 | 244.4 | Yes
H-TEC SYSTEMS GmbH | ME450/1400 | PEM | 200 | 1000 | 1400 | 568 | AC | 0.02 | 30 | Yes | 8322 | -20 | 40 | [9 empty] | 0.1 |  |  | 5 | 30 | 18.9 | 210 | Yes
Bloom | Electrolyzer + steam | SOEC + steam |  |  | 10000 | 800 | DC | 0 |  |  |  | -20 | 45 |  | 38.7 | 16.92 |  |  | 86.1326 |  |  |  |  | 43800 |  |  | 1.004 | 259
Bloom | Electrolyzer | SOEC |  |  | 10000 | 800 | DC | 0 |  |  |  | -20 | 45 |  | 48.8 |  |  |  | 68.306 | [7 empty] | 1.004 | 259
ITMPower | HGAS3SP | PEM |  |  | 2350 | 11000 | AC |  |  | Yes | [15 empty] | 5 | 20 | 36 | 400 | Yes
elogen | E500 | PEM | 125 | 2500 | 2500 | 400 | AC/ DC | 0.024 | 30 | Yes | 8322 | -20 | 40 |  |  |  |  | 60 |  |  |  |  | 0.1 |  |  | 3.5 |  | 45 | 500 | Optional | 5 | 30
Sunfire GmbH* | Sunfire-HyLink Alkaline | AEC | 4192 |  | 10481 |  | AC | 0.042935 |  |  |  | 5 | 40 | 4.7 | 52.667 |  |  |  | 63.8 |  |  | 85 |  | 90000 |  | 2.6 | 30 | 200.7 | 2230
PlugPower Inc. | 5MW ELECTROLYZER | PEM |  |  | 5000 |  | AC | 0.024 | 30 |  |  | -20 | 40 | [12 empty] | 5 | 40 | 90 | 1000
thyssenkrupp Uhde Chlorine Engineers* | 20 MW module | AEC | 1800 |  | 18000 |  | DC | 0 | [5 empty] | 4.5 | 50.4258 |  |  |  | 66.7 |  |  | 90 |  |  |  | 3 | 0 | 360 | 4000 | Optional
ITMPower | HGASXMW | PEM |  |  | 10070 | 11000 | AC |  |  | Optional | [15 empty] | 5 | 20 | 168.75 | 1875 | Optional
elogen | Indoor | PEM |  |  |  | 400 | AC/ DC |  | 30 | Yes | 8322 | -20 | 40 |  |  |  |  | 60 |  |  |  |  | 0.1 |  |  | 3.5 |  |  |  | Optional | 5 | 30
PlugPower Inc. | ALLAGASH ELECTROLYZER STACK 50 | PEM |  |  |  | 64 | [14 empty] | 5 | 70 |  | 80000 |  |  |  | 4.5 | 50
PlugPower Inc. | ALLAGASH ELECTROLYZER STACK 200 | PEM |  |  |  | 260 | [14 empty] | 5 | 70 |  | 80000 |  |  |  | 18 | 200
PlugPower Inc. | MERRIMACK ELECTROLYZER STACK 10 | PEM |  |  |  | 54 | [5 empty] | 5 | 70 | [10 empty] | 80000 |  |  |  | 0.9 | 10
PlugPower Inc. | MERRIMACK ELECTROLYZER STACK 30 | PEM |  |  |  | 163 | [5 empty] | 5 | 70 | [10 empty] | 80000 |  |  |  | 2.7 | 30
Siemens Energy | Silyzer 300 Minimalbeispiel | PEM | [6 empty] | 10 | [16 empty] | 5 |  | 100 | 1111
Siemens Energy | Silyzer 300 Maximalbeispiel | PEM | [6 empty] | 10 | [16 empty] | 5 |  | 2000 | 22222