## Process data
database | lci-passenger-cars-v2
Activity | passenger car, fuel cell electric, medium
location | RER
production amount | 1
reference product | passenger car
type | process
unit | unit
source | Sacchi, R., Bauer, C., Cox, B. and Mutel, C. carculator: an open-source tool for prospective environmental and economic life cycle assessment of vehicles. When, Where and How can battery-electric vehicles help reduce greenhouse gas emissions? Submitted to Renewable and Sustainable Energy Reviews.
description | Cradle-to-grave life cycle inventory of a passenger car over its lifetime. carculator is a open-source parametrized truck model that produces life cycle inventories for any desired set of parameters value (lifetime, occupancy rate, power, battery size, fuel blend, etc.): to produce your own inventories, go to https://github.com/romainsacchi/carculator or contact carculator@psi.ch.
special remark
comment | Electric motor power: 139 [kW]. Km over lifetime: 200000 [km]. Yearly mileage: 12000 [km/year]. Autonomy on a full tank/battery: 439 [km]. Tank-to-wheel efficiency: 38 [%]. Tank-to-wheel energy consumption: 1365 [kj/km]. Fuel cell system efficiency: 50 [%]. Fuel tank capacity: 166 [kWh]. Curb mass (excl. driver and cargo): 1739 [kg]. Driving mass (incl. driver and cargo): 1879 [kg].
Parameters | fcev_group
name | amount | unit | comment formula | uncertainty type | loc | scale | shape | minimum | maximum
h2_tank_gravimetric_density | 0.05 | fraction | Gravimetric density of the hydrogen tank. | 5 | 0.05 |  |  | 0.025 | 0.1
Exchanges
name | amount | location | unit | categories | database | type | reference product | comment | formula | uncertainty type | loc | scale | shape | minimum | maximum
market for battery, Li-ion, NMC811, rechargeable, prismatic | 32 | GLO | kilogram |  | ecoinvent | technosphere | battery, Li-ion, NMC811, rechargeable, prismatic
fuel tank assembly, compressed hydrogen gas, 700bar | 97.8261 | RER | kilogram |  | h2-tank | technosphere | fuel tank, compressed hydrogen gas, 700bar | Compressed hydrogen | (166/33.33)/h2_tank_gravimetric_density
fuel cell system assembly, 1 kWe, proton exchange membrane (PEM) | 53.4844 | GLO | unit |  | fuel cell | technosphere | fuel cell system, 1 kWe, proton exchange membrane (PEM) | Fuel cell system, PEM
market for converter, for electric passenger car | 4.4707 | GLO | kilogram |  | ecoinvent | technosphere | converter, for electric passenger car
market for electric motor, electric passenger car | 88.9307 | GLO | kilogram |  | ecoinvent | technosphere | electric motor, electric passenger car
market for glider, passenger car | 1350 | GLO | kilogram |  | ecoinvent | technosphere | glider, passenger car
market for internal combustion engine, passenger car | 89.1065 | GLO | kilogram |  | ecoinvent | technosphere | internal combustion engine, passenger car
market for inverter, for electric passenger car | 8.9413 | GLO | kilogram |  | ecoinvent | technosphere | inverter, for electric passenger car
market for power distribution unit, for electric passenger car | 3.9739 | GLO | kilogram |  | ecoinvent | technosphere | power distribution unit, for electric passenger car
market for used powertrain from electric passenger car, manual dismantling | -321.1225 | GLO | kilogram |  | ecoinvent | technosphere | used powertrain from electric passenger car, manual dismantling
treatment of used glider, passenger car, shredding | -1304.0217 | GLO | kilogram |  | ecoinvent | technosphere | used glider, passenger car
treatment of used internal combustion engine, passenger car, shredding | -89.1065 | GLO | kilogram |  | ecoinvent | technosphere | used internal combustion engine, passenger car
market group for electricity, low voltage | 112.3622 | CN | kilowatt hour |  | ecoinvent | technosphere | electricity, low voltage
passenger car, fuel cell electric, medium | 1 | RER | unit |  |  | production | passenger car
Activity | passenger car, battery electric, medium
location | RER
production amount | 1
reference product | passenger car
type | process
unit | unit
source | Sacchi, R., Bauer, C., Cox, B. and Mutel, C. carculator: an open-source tool for prospective environmental and economic life cycle assessment of vehicles. When, Where and How can battery-electric vehicles help reduce greenhouse gas emissions? Submitted to Renewable and Sustainable Energy Reviews.
description | Cradle-to-grave life cycle inventory of a passenger car over its lifetime. carculator is a open-source parametrized truck model that produces life cycle inventories for any desired set of parameters value (lifetime, occupancy rate, power, battery size, fuel blend, etc.): to produce your own inventories, go to https://github.com/romainsacchi/carculator or contact carculator@psi.ch.
special remark
comment | Electric motor power: 141 [kW]. Km over lifetime: 200000 [km]. Yearly mileage: 12000 [km/year]. Autonomy on a full tank/battery: 196 [km]. Tank-to-wheel efficiency: 71 [%]. Tank-to-wheel energy consumption: 703 [kj/km]. Battery capacity: 48 [kWh]. Mass of battery: 400 [kg]. Curb mass (excl. driver and cargo): 1764 [kg]. Driving mass (incl. driver and cargo): 1904 [kg].
Parameters | ev_group
name | amount | unit | comment formula | uncertainty type | loc | scale | shape | minimum | maximum
battery_size | 48 | kWh | Battery capacity, in kWh | 5 | 48 |  |  | 40 | 80
energy_cell_density | 0.25 | kWh/kg | Energy density of batery cells, in kWh/kg cell | 5 | 0.25 |  |  | 0.2 | 0.3
share_BoP | 0.3 | fraction | Share of mass occupied by the balance of plant | 4 | 0.3 |  |  | 0.1 | 0.6
Exchanges
name | amount | location | unit | categories | database | type | reference product | comment | formula | uncertainty type | loc | scale | shape | minimum | maximum
market for battery, Li-ion, NMC811, rechargeable, prismatic | 274.2857 | GLO | kilogram |  | ecoinvent | technosphere | battery, Li-ion, NMC811, rechargeable, prismatic | Onboard battery | battery_size/(energy_cell_density*(1-share_BoP))
market for charger, electric passenger car | 5.9609 | GLO | kilogram |  | ecoinvent | technosphere | charger, electric passenger car | Onboard charger
market for converter, for electric passenger car | 4.4707 | GLO | kilogram |  | ecoinvent | technosphere | converter, for electric passenger car
market for electric motor, electric passenger car | 89.9128 | GLO | kilogram |  | ecoinvent | technosphere | electric motor, electric passenger car
market for glider, passenger car | 1350 | GLO | kilogram |  | ecoinvent | technosphere | glider, passenger car
market for internal combustion engine, passenger car | 89.8794 | GLO | kilogram |  | ecoinvent | technosphere | internal combustion engine, passenger car
market for inverter, for electric passenger car | 8.9413 | GLO | kilogram |  | ecoinvent | technosphere | inverter, for electric passenger car
market for power distribution unit, for electric passenger car | 3.9739 | GLO | kilogram |  | ecoinvent | technosphere | power distribution unit, for electric passenger car
market for used powertrain from electric passenger car, manual dismantling | -113.2596 | GLO | kilogram |  | ecoinvent | technosphere | used powertrain from electric passenger car, manual dismantling
treatment of used glider, passenger car, shredding | -1161 | GLO | kilogram |  | ecoinvent | technosphere | used glider, passenger car
treatment of used internal combustion engine, passenger car, shredding | -89.8794 | GLO | kilogram |  | ecoinvent | technosphere | used internal combustion engine, passenger car
passenger car, battery electric, medium | 1 | RER | unit |  |  | production | passenger car
Activity | passenger car, gasoline, medium, EURO-6d
location | RER
production amount | 1
reference product | passenger car
type | process
unit | unit
source | Sacchi, R., Bauer, C., Cox, B. and Mutel, C. carculator: an open-source tool for prospective environmental and economic life cycle assessment of vehicles. When, Where and How can battery-electric vehicles help reduce greenhouse gas emissions? Submitted to Renewable and Sustainable Energy Reviews.
description | Cradle-to-grave life cycle inventory of a passenger car over its lifetime. carculator is a open-source parametrized truck model that produces life cycle inventories for any desired set of parameters value (lifetime, occupancy rate, power, battery size, fuel blend, etc.): to produce your own inventories, go to https://github.com/romainsacchi/carculator or contact carculator@psi.ch.
special remark
comment | Combustion engine power: 126 [kW]. Power share from combustion engine: 100 [%]. Km over lifetime: 200000 [km]. Yearly mileage: 12000 [km/year]. Autonomy on a full tank/battery: 1002 [km]. Tank-to-wheel efficiency: 22 [%]. Tank-to-wheel energy consumption: 2326 [kj/km]. Fuel tank capacity: 647 [kWh]. Curb mass (excl. driver and cargo): 1579 [kg]. Driving mass (incl. driver and cargo): 1719 [kg].
Exchanges
name | amount | location | unit | categories | database | type | reference product | comment | formula | uncertainty type | loc | scale | shape | minimum | maximum
market for glider, passenger car | 1350 | GLO | kilogram |  | ecoinvent | technosphere | glider, passenger car
market for internal combustion engine, passenger car | 269.301 | GLO | kilogram |  | ecoinvent | technosphere | internal combustion engine, passenger car
polyethylene production, high density, granulate | 48.5833 | RER | kilogram |  | ecoinvent | technosphere | polyethylene, high density, granulate | Fuel tank
treatment of used glider, passenger car, shredding | -1254.779 | GLO | kilogram |  | ecoinvent | technosphere | used glider, passenger car
treatment of used internal combustion engine, passenger car, shredding | -269.301 | GLO | kilogram |  | ecoinvent | technosphere | used internal combustion engine, passenger car
passenger car, gasoline, medium, EURO-6d | 1 | RER | unit |  |  | production | passenger car
Activity | transport, passenger car, fuel cell electric, medium
location | RER
production amount | 1
reference product | transport, passenger car
type | process
unit | kilometer
source | Sacchi, R., Bauer, C., Cox, B. and Mutel, C. carculator: an open-source tool for prospective environmental and economic life cycle assessment of vehicles. When, Where and How can battery-electric vehicles help reduce greenhouse gas emissions? Submitted to Renewable and Sustainable Energy Reviews.
description | Cradle-to-grave life cycle inventory of the transport activity using a passenger car over 1 km. carculator is a open-source parametrized truck model that produces life cycle inventories for any desired set of parameters value (lifetime, occupancy rate, power, battery size, fuel blend, etc.): to produce your own inventories, go to https://github.com/romainsacchi/carculator or contact carculator@psi.ch.
special remark
comment | Electric motor power: 139 [kW]. Km over lifetime: 200000 [km]. Yearly mileage: 12000 [km/year]. Autonomy on a full tank/battery: 439 [km]. Tank-to-wheel efficiency: 38 [%]. Tank-to-wheel energy consumption: 1366 [kj/km]. Fuel cell system efficiency: 50 [%]. Fuel tank capacity: 166 [kWh]. Curb mass (excl. driver and cargo): 1740 [kg]. Driving mass (incl. driver and cargo): 1880 [kg].
Parameters | fcev_group
name | amount | unit | comment formula | uncertainty type | loc | scale | shape | minimum | maximum
h2_consumption | 1.15 | fraction | Hydrogen consumption per 100 km | 5 | 1.15 |  |  | 0.8 | 1.5
h2_electrolysis_share | 0.1 | fraction | Share of hydrogen coming from water electrolysis | 4 | 0.1 |  |  | 0.05 | 0.25
Exchanges
name | amount | location | unit | categories | database | type | reference product | comment | formula | uncertainty type | loc | scale | shape | minimum | maximum
1,1,1,2-Tetrafluoroethane | 3.6522e-06 | None | kilogram | air | biosphere | biosphere |  | Refrigerant leak
maintenance, passenger car | 9.3576e-06 | RER | unit |  | ecoinvent | technosphere | passenger car maintenance
market for brake wear emissions, passenger car | -8.419e-06 | GLO | kilogram |  | ecoinvent | technosphere | brake wear emissions, passenger car
market for refrigerant R134a | 6.3304e-06 | GLO | kilogram |  | ecoinvent | technosphere | refrigerant R134a | Refrigerant supply
market for road | 0.0010098 | GLO | meter-year |  | ecoinvent | technosphere | road
market for road maintenance | 0.00129 | RER | meter-year |  | ecoinvent | technosphere | road maintenance
market for road wear emissions, passenger car | -1.8067e-05 | GLO | kilogram |  | ecoinvent | technosphere | road wear emissions, passenger car
market for tyre wear emissions, passenger car | -2.0787e-05 | GLO | kilogram |  | ecoinvent | technosphere | tyre wear emissions, passenger car
market for hydrogen, gaseous, low pressure | 0.011385 | RER | kilogram |  | ecoinvent | technosphere | hydrogen, gaseous, low pressure | Hydrogen input | h2_consumption*(1-h2_electrolysis_share)/100
hydrogen production, gaseous, 30 bar, from PEM electrolysis, from grid electricity | 0 | RER | kilogram |  | ecoinvent | technosphere | hydrogen, gaseous, 30 bar | Hydrogen input | h2_consumption*h2_electrolysis_share/100
passenger car, fuel cell electric, medium | 5e-06 | RER | unit |  | ecoinvent | technosphere | passenger car | Vehicle input
transport, passenger car, fuel cell electric, medium | 1 | RER | kilometer |  |  | production | transport, passenger car
Activity | transport, passenger car, battery electric, medium
location | RER
production amount | 1
reference product | transport, passenger car
type | process
unit | kilometer
source | Sacchi, R., Bauer, C., Cox, B. and Mutel, C. carculator: an open-source tool for prospective environmental and economic life cycle assessment of vehicles. When, Where and How can battery-electric vehicles help reduce greenhouse gas emissions? Submitted to Renewable and Sustainable Energy Reviews.
description | Cradle-to-grave life cycle inventory of the transport activity using a passenger car over 1 km. carculator is a open-source parametrized truck model that produces life cycle inventories for any desired set of parameters value (lifetime, occupancy rate, power, battery size, fuel blend, etc.): to produce your own inventories, go to https://github.com/romainsacchi/carculator or contact carculator@psi.ch.
special remark
comment | Electric motor power: 141 [kW]. Km over lifetime: 200000 [km]. Yearly mileage: 12000 [km/year]. Autonomy on a full tank/battery: 196 [km]. Tank-to-wheel efficiency: 71 [%]. Tank-to-wheel energy consumption: 703 [kj/km]. Battery capacity: 48 [kWh]. Mass of battery: 400 [kg]. Curb mass (excl. driver and cargo): 1764 [kg]. Driving mass (incl. driver and cargo): 1904 [kg].
Parameters | bev_group
name | amount | unit | comment formula | uncertainty type | loc | scale | shape | minimum | maximum
electricity_consumption | 15 | kWh/km | Electricity consumption, per 100 km. | 3 | 15 | 3
Exchanges
name | amount | location | unit | categories | database | type | reference product | comment | formula | uncertainty type | loc | scale | shape | minimum | maximum
1,1,1,2-Tetrafluoroethane | 3.6522e-06 | None | kilogram | air | biosphere | biosphere
maintenance, passenger car | 9.4846e-06 | RER | unit |  | ecoinvent | technosphere | passenger car maintenance
market for brake wear emissions, passenger car | -8.5052e-06 | GLO | kilogram |  | ecoinvent | technosphere | brake wear emissions, passenger car
market for refrigerant R134a | 6.3304e-06 | GLO | kilogram |  | ecoinvent | technosphere | refrigerant R134a
market for road | 0.0010225 | GLO | meter-year |  | ecoinvent | technosphere | road
market for road maintenance | 0.00129 | RER | meter-year |  | ecoinvent | technosphere | road maintenance
market for road wear emissions, passenger car | -1.8236e-05 | GLO | kilogram |  | ecoinvent | technosphere | road wear emissions, passenger car
market for tyre wear emissions, passenger car | -2.0936e-05 | GLO | kilogram |  | ecoinvent | technosphere | tyre wear emissions, passenger car
market group for electricity, low voltage | 0.2 | RER | kilowatt hour |  | ecoinvent | technosphere | electricity, low voltage |  | electricity_consumption/100
passenger car, battery electric, medium | 5e-06 | RER | unit |  | ecoinvent | technosphere | passenger car
transport, passenger car, battery electric, medium | 1 | RER | kilometer |  |  | production | transport, passenger car
Activity | transport, passenger car, gasoline, medium, EURO-6
location | RER
production amount | 1
reference product | transport, passenger car, EURO-6
type | process
unit | kilometer
source | Sacchi, R., Bauer, C., Cox, B. and Mutel, C. carculator: an open-source tool for prospective environmental and economic life cycle assessment of vehicles. When, Where and How can battery-electric vehicles help reduce greenhouse gas emissions? Submitted to Renewable and Sustainable Energy Reviews.
description | Cradle-to-grave life cycle inventory of the transport activity using a passenger car over 1 km. carculator is a open-source parametrized truck model that produces life cycle inventories for any desired set of parameters value (lifetime, occupancy rate, power, battery size, fuel blend, etc.): to produce your own inventories, go to https://github.com/romainsacchi/carculator or contact carculator@psi.ch.
special remark
comment | Combustion engine power: 126 [kW]. Power share from combustion engine: 100 [%]. Km over lifetime: 200000 [km]. Yearly mileage: 12000 [km/year]. Autonomy on a full tank/battery: 1002 [km]. Tank-to-wheel efficiency: 22 [%]. Tank-to-wheel energy consumption: 2326 [kj/km]. Fuel tank capacity: 647 [kWh]. Curb mass (excl. driver and cargo): 1579 [kg]. Driving mass (incl. driver and cargo): 1719 [kg].
Parameters | icev_group
name | amount | unit | comment formula | uncertainty type | loc | scale | shape | minimum | maximum
gasoline_consumption | 6 | L/100 km |  | 3 | 6 | 2
gasoline_density | 0.75
urban_driving | 0.5 | [-] | Time fraction driven in an urban environment | 4 |  |  |  | 0 | 1
co2_gasoline | 3.15 | kg/kg |  | 2 | 1.147 | 0.01
n2o_gasoline | 6.5574e-07 | kg/kg |  | 2 | -14.237 | 0.05
pm25_gasoline | 0.0015 | kg/kg |  | 5 | 0.0015 |  |  | 0.0005 | 0.003
biofuel_fraction | 0.05 | [-] | Biofuel blend fraction | 4 | 0.05 |  |  | 0.01 | 0.1
Exchanges
name | amount | location | unit | categories | database | type | reference product | comment | formula | uncertainty type | loc | scale | shape | minimum | maximum
1-Pentene | 7.9554e-09 |  | kilogram | air | biosphere | biosphere
Acetaldehyde | 6.3643e-08 |  | kilogram | air | biosphere | biosphere
Acetone | 4.7733e-08 |  | kilogram | air | biosphere | biosphere
Acrolein | 1.5911e-08 |  | kilogram | air | biosphere | biosphere
Ammonia | 1.9018e-05 |  | kilogram | air | biosphere | biosphere
Arsenic ion | 1.6425e-11 |  | kilogram | air | biosphere | biosphere
Benzaldehyde | 1.5911e-08 |  | kilogram | air | biosphere | biosphere
Benzene | 2.9528e-07 |  | kilogram | air | biosphere | biosphere
Butane | 4.1368e-07 |  | kilogram | air | biosphere | biosphere
Cadmium II | 5.9092e-10 |  | kilogram | air | biosphere | biosphere
Carbon dioxide, fossil | 0.17149 |  | kilogram | air | biosphere | biosphere |  |  | (gasoline_consumption/100)*gasoline_density*co2_gasoline*(1-biofuel_fraction)
Carbon dioxide, non-fossil | 0.17149 |  | kilogram | air | biosphere | biosphere |  |  | (gasoline_consumption/100)*gasoline_density*co2_gasoline*biofuel_fraction
Carbon monoxide, fossil | 0.00044483 |  | kilogram | air | biosphere | biosphere
Chromium VI | 8.7475e-10 |  | kilogram | air | biosphere | biosphere
Chromium VI | 1.7518e-12 |  | kilogram | air | biosphere | biosphere
Copper ion | 2.2985e-09 |  | kilogram | air | biosphere | biosphere
Cyclohexane | 8.751e-08 |  | kilogram | air | biosphere | biosphere
Dinitrogen monoxide | 2.9676e-07 |  | kilogram | air | biosphere | biosphere |  |  | (gasoline_consumption/100)*gasoline_density*n2o_gasoline
Ethane | 2.5457e-07 |  | kilogram | air | biosphere | biosphere
1,1,1,2-Tetrafluoroethane | 3.6522e-06 |  | kilogram | air | biosphere | biosphere
Formaldehyde | 1.3524e-07 |  | kilogram | air | biosphere | biosphere
Heptane | 5.5688e-08 |  | kilogram | air | biosphere | biosphere
Hexane | 1.2729e-07 |  | kilogram | air | biosphere | biosphere
Hydrocarbons, chlorinated | 1.1248e-05 |  | kilogram | air | biosphere | biosphere
Lead II | 5.5446e-08 |  | kilogram | air | biosphere | biosphere
Mercury II | 4.7692e-10 |  | kilogram | air | biosphere | biosphere
Methane, fossil | 2.4445e-06 |  | kilogram | air | biosphere | biosphere
Methyl ethyl ketone | 7.9554e-09 |  | kilogram | air | biosphere | biosphere
NMVOC, non-methane volatile organic compounds | 4.0414e-06 |  | kilogram | air | biosphere | biosphere
Nickel II | 7.1189e-10 |  | kilogram | air | biosphere | biosphere
Nitrogen oxides | 2.7642e-05 |  | kilogram | air | biosphere | biosphere
PAH, polycyclic aromatic hydrocarbons | 1.9054e-09 |  | kilogram | air | biosphere | biosphere
Particulate Matter, < 2.5 um | 1.0709e-06 |  | kilogram | air::urban air close to ground | biosphere | biosphere |  |  | (gasoline_consumption/100)*gasoline_density*pm25_gasoline*urban_driving
Particulate Matter, < 2.5 um | 1.0709e-06 |  | kilogram | air::non-urban air or from high stacks | biosphere | biosphere |  |  | (gasoline_consumption/100)*gasoline_density*pm25_gasoline*(1-urban_driving)
Pentane | 1.7502e-07 |  | kilogram | air | biosphere | biosphere
Propane | 5.5688e-08 |  | kilogram | air | biosphere | biosphere
Propylene | 3.0231e-07 |  | kilogram | air | biosphere | biosphere
Selenium IV | 1.0958e-11 |  | kilogram | air | biosphere | biosphere
Styrene | 7.9554e-08 |  | kilogram | air | biosphere | biosphere
Sulfur dioxide | 1.0923e-06 |  | kilogram | air | biosphere | biosphere
Toluene | 8.751e-07 |  | kilogram | air | biosphere | biosphere
Zinc II | 1.1818e-07 |  | kilogram | air | biosphere | biosphere
m-Xylene | 4.2959e-07 |  | kilogram | air | biosphere | biosphere
o-Xylene | 1.8297e-07 |  | kilogram | air | biosphere | biosphere
maintenance, passenger car | 8.4897e-06 | RER | unit |  | ecoinvent | technosphere | passenger car maintenance
market for brake wear emissions, passenger car | -1.5266e-05 | GLO | kilogram |  | ecoinvent | technosphere | brake wear emissions, passenger car
market for refrigerant R134a | 6.3304e-06 | GLO | kilogram |  | ecoinvent | technosphere | refrigerant R134a
market for road | 0.00092315 | GLO | meter-year |  | ecoinvent | technosphere | road
market for road maintenance | 0.00129 | RER | meter-year |  | ecoinvent | technosphere | road maintenance
market for road wear emissions, passenger car | -1.6895e-05 | GLO | kilogram |  | ecoinvent | technosphere | road wear emissions, passenger car
market for tyre wear emissions, passenger car | -1.975e-05 | GLO | kilogram |  | ecoinvent | technosphere | tyre wear emissions, passenger car
market for petrol, low-sulfur | 0.054614 | Europe without Switzerland | kilogram |  | ecoinvent | technosphere | petrol, low-sulfur |  | (gasoline_consumption/100)*gasoline_density*(1-biofuel_fraction)
market for ethyl tert-butyl ether | 0 | GLO | kilogram |  | ecoinvent | technosphere | ethyl tert-butyl ether |  | (gasoline_consumption/100)*gasoline_density*biofuel_fraction
passenger car, gasoline, medium, EURO-6d | 5e-06 | RER | unit |  | ecoinvent | technosphere | passenger car
transport, passenger car, gasoline, medium, EURO-6 | 1 | RER | kilometer |  |  | production | transport, passenger car, EURO-6